## Read_Me
Montana Department of Natural Resources and Conservation (DNRC) Flow Measurement Calculator:
This form is used to demonstrate physical availabity of perennial or intermittent streams based on monthly flow rate and volume.
Updated August 2024
Acceptable Measurements:
The department will determine the acceptability of measurements based on the information submitted which at a minimum should include the date and time of the measurement(s), flow rate, method, and who collected the measurement. Submission of photos associated with flow measurements that show the site location and cross section are highly encouraged. The department may require from the applicant additional information and data necessary to complete its analysis of physical availability.
Physical availability for perennial or intermittent streams will be determined based on monthly flow rate and volume to evaluate criteria under ARM 36.12.1702. Physical availability may be estimated using a department accepted method in conjunction with applicant collected flow measurements to validate the estimation technique.
Measurement Frequency:
When stream flow gaging station data are not available and monthly median flow estimation techniques are used, the following stream discharge data must be collected at least once every month during the proposed period of diversion at the most suitable location on the source of supply. Measurements collected by an applicant must be measured in CFS or GPM and be collected at a department approved location on the source of supply to establish a monthly flow rate and volume.
If it is not possible to take measurements every month due to high spring flow conditions or other limiting conditions approved by the department, at least three measurements must be collected during the period of proposed appropriation. These measurements should be taken during high flow conditions (May through June for mountain streams and March through May for prairie streams); after runoff and prior to baseflow (July through August for mountain streams and May through June for prairie streams); and during baseflow (August through March for all streams). The applicant shall explain how the measurements are representative of high, moderate, and low flows.
If the appropriation is from a developed spring the Applicant is required to collect monthly flow measurements during the proposed period of diversion.
Approved Methods:
Department approved measurement methods include but are not limited to the mid-section method, measuring via a hydraulic structure, performing the float-area method and measuring using the volumetric method. Only the tab relevent for the chosen method should be filled out. If the method used for measuring and estimating flow is not represented on this spreadsheet, provide the measurements and any calculations below on this tab.

## Midsection Method
MIDSECTION METHOD | [6 empty] | MIDSECTION METHOD | [6 empty] | MIDSECTION METHOD | [6 empty] | MIDSECTION METHOD | [6 empty] | MIDSECTION METHOD | [6 empty] | MIDSECTION METHOD | [6 empty] | MIDSECTION METHOD | [6 empty] | MIDSECTION METHOD | [6 empty] | MIDSECTION METHOD | [6 empty] | MIDSECTION METHOD | [6 empty] | MIDSECTION METHOD | [6 empty] | MIDSECTION METHOD
USGS Methodology (> or = 20 sections, 0.6 depth) | [6 empty] | USGS Methodology (> or = 20 sections, 0.6 depth) | [6 empty] | USGS Methodology (> or = 20 sections, 0.6 depth) | [6 empty] | USGS Methodology (> or = 20 sections, 0.6 depth) | [6 empty] | USGS Methodology (> or = 20 sections, 0.6 depth) | [6 empty] | USGS Methodology (> or = 20 sections, 0.6 depth) | [6 empty] | USGS Methodology (> or = 20 sections, 0.6 depth) | [6 empty] | USGS Methodology (> or = 20 sections, 0.6 depth) | [6 empty] | USGS Methodology (> or = 20 sections, 0.6 depth) | [6 empty] | USGS Methodology (> or = 20 sections, 0.6 depth) | [6 empty] | USGS Methodology (> or = 20 sections, 0.6 depth) | [6 empty] | USGS Methodology (> or = 20 sections, 0.6 depth)
Measurement Number | [6 empty] | Measurement Number | [6 empty] | Measurement Number | [6 empty] | Measurement Number | [6 empty] | Measurement Number | [6 empty] | Measurement Number | [6 empty] | Measurement Number | [6 empty] | Measurement Number | [6 empty] | Measurement Number | [6 empty] | Measurement Number | [6 empty] | Measurement Number | [6 empty] | Measurement Number
Date: | [6 empty] | Date: | [6 empty] | Date: | [6 empty] | Date: | [6 empty] | Date: | [6 empty] | Date: | [6 empty] | Date: | [6 empty] | Date: | [6 empty] | Date: | [6 empty] | Date: | [6 empty] | Date: | [6 empty] | Date:
Time: | [6 empty] | Time: | [6 empty] | Time: | [6 empty] | Time: | [6 empty] | Time: | [6 empty] | Time: | [6 empty] | Time: | [6 empty] | Time: | [6 empty] | Time: | [6 empty] | Time: | [6 empty] | Time: | [6 empty] | Time:
Measurement taken by: | [6 empty] | Measurement taken by: | [6 empty] | Measurement taken by: | [6 empty] | Measurement taken by: | [6 empty] | Measurement taken by: | [6 empty] | Measurement taken by: | [6 empty] | Measurement taken by: | [6 empty] | Measurement taken by: | [6 empty] | Measurement taken by: | [6 empty] | Measurement taken by: | [6 empty] | Measurement taken by: | [6 empty] | Measurement taken by:
Total Discharge (Calculated): | ----- | cfs |  |  |  |  | Total Discharge (Calculated): | ----- | cfs |  |  |  |  | Total Discharge (Calculated): | ----- | cfs |  |  |  |  | Total Discharge (Calculated): | ----- | cfs |  |  |  |  | Total Discharge (Calculated): | ----- | cfs |  |  |  |  | Total Discharge (Calculated): | ----- | cfs |  |  |  |  | Total Discharge (Calculated): | ----- | cfs |  |  |  |  | Total Discharge (Calculated): | ----- | cfs |  |  |  |  | Total Discharge (Calculated): | ----- | cfs |  |  |  |  | Total Discharge (Calculated): | ----- | cfs |  |  |  |  | Total Discharge (Calculated): | ----- | cfs |  |  |  |  | Total Discharge (Calculated): | ----- | cfs
Select Method from Drop Down List | 0.6-depth method | [5 empty] | Select Method from Drop Down List | 0.6-depth method | [5 empty] | Select Method from Drop Down List | 0.6-depth method | [5 empty] | Select Method from Drop Down List | 0.6-depth method | [5 empty] | Select Method from Drop Down List | 0.6-depth method | [5 empty] | Select Method from Drop Down List | 0.6-depth method | [5 empty] | Select Method from Drop Down List | 0.6-depth method | [5 empty] | Select Method from Drop Down List | 0.6-depth method | [5 empty] | Select Method from Drop Down List | 0.6-depth method | [5 empty] | Select Method from Drop Down List | 0.6-depth method | [5 empty] | Select Method from Drop Down List | 0.6-depth method | [5 empty] | Select Method from Drop Down List | 0.6-depth method
Distance | Width | Depth | Velocity at 0.6 Depth | Mean Velocity (Calculated) | Area (Calculated) | Discharge (Calculated) | Distance | Width | Depth | Velocity at 0.6 Depth | Mean Velocity (Calculated) | Area (Calculated) | Discharge (Calculated) | Distance | Width | Depth | Velocity at 0.6 Depth | Mean Velocity (Calculated) | Area (Calculated) | Discharge (Calculated) | Distance | Width | Depth | Velocity at 0.6 Depth | Mean Velocity (Calculated) | Area (Calculated) | Discharge (Calculated) | Distance | Width | Depth | Velocity at 0.6 Depth | Mean Velocity (Calculated) | Area (Calculated) | Discharge (Calculated) | Distance | Width | Depth | Velocity at 0.6 Depth | Mean Velocity (Calculated) | Area (Calculated) | Discharge (Calculated) | Distance | Width | Depth | Velocity at 0.6 Depth | Mean Velocity (Calculated) | Area (Calculated) | Discharge (Calculated) | Distance | Width | Depth | Velocity at 0.6 Depth | Mean Velocity (Calculated) | Area (Calculated) | Discharge (Calculated) | Distance | Width | Depth | Velocity at 0.6 Depth | Mean Velocity (Calculated) | Area (Calculated) | Discharge (Calculated) | Distance | Width | Depth | Velocity at 0.6 Depth | Mean Velocity (Calculated) | Area (Calculated) | Discharge (Calculated) | Distance | Width | Depth | Velocity at 0.6 Depth | Mean Velocity (Calculated) | Area (Calculated) | Discharge (Calculated) | Distance | Width | Depth | Velocity at 0.6 Depth | Mean Velocity (Calculated) | Area (Calculated) | Discharge (Calculated)
|  |  |  | 0 | 0 | ----- |  |  |  |  | 0 | 0 | ----- |  |  |  |  | 0 | 0 | ----- |  |  |  |  | 0 | 0 | ----- |  |  |  |  | 0 | 0 | ----- |  |  |  |  | 0 | 0 | ----- |  |  |  |  | 0 | 0 | ----- |  |  |  |  | 0 | 0 | ----- |  |  |  |  | 0 | 0 | ----- |  |  |  |  | 0 | 0 | ----- |  |  |  |  | 0 | 0 | ----- |  |  |  |  | 0 | 0 | -----
|  |  |  | 0 | 0 | ----- |  |  |  |  | 0 | 0 | ----- |  |  |  |  | 0 | 0 | ----- |  |  |  |  | 0 | 0 | ----- |  |  |  |  | 0 | 0 | ----- |  |  |  |  | 0 | 0 | ----- |  |  |  |  | 0 | 0 | ----- |  |  |  |  | 0 | 0 | ----- |  |  |  |  | 0 | 0 | ----- |  |  |  |  | 0 | 0 | ----- |  |  |  |  | 0 | 0 | ----- |  |  |  |  | 0 | 0 | -----
|  |  |  | 0 | 0 | ----- |  |  |  |  | 0 | 0 | ----- |  |  |  |  | 0 | 0 | ----- |  |  |  |  | 0 | 0 | ----- |  |  |  |  | 0 | 0 | ----- |  |  |  |  | 0 | 0 | ----- |  |  |  |  | 0 | 0 | ----- |  |  |  |  | 0 | 0 | ----- |  |  |  |  | 0 | 0 | ----- |  |  |  |  | 0 | 0 | ----- |  |  |  |  | 0 | 0 | ----- |  |  |  |  | 0 | 0 | -----
|  |  |  | 0 | 0 | ----- |  |  |  |  | 0 | 0 | ----- |  |  |  |  | 0 | 0 | ----- |  |  |  |  | 0 | 0 | ----- |  |  |  |  | 0 | 0 | ----- |  |  |  |  | 0 | 0 | ----- |  |  |  |  | 0 | 0 | ----- |  |  |  |  | 0 | 0 | ----- |  |  |  |  | 0 | 0 | ----- |  |  |  |  | 0 | 0 | ----- |  |  |  |  | 0 | 0 | ----- |  |  |  |  | 0 | 0 | -----
|  |  |  | 0 | 0 | ----- |  |  |  |  | 0 | 0 | ----- |  |  |  |  | 0 | 0 | ----- |  |  |  |  | 0 | 0 | ----- |  |  |  |  | 0 | 0 | ----- |  |  |  |  | 0 | 0 | ----- |  |  |  |  | 0 | 0 | ----- |  |  |  |  | 0 | 0 | ----- |  |  |  |  | 0 | 0 | ----- |  |  |  |  | 0 | 0 | ----- |  |  |  |  | 0 | 0 | ----- |  |  |  |  | 0 | 0 | -----
|  |  |  | 0 | 0 | ----- |  |  |  |  | 0 | 0 | ----- |  |  |  |  | 0 | 0 | ----- |  |  |  |  | 0 | 0 | ----- |  |  |  |  | 0 | 0 | ----- |  |  |  |  | 0 | 0 | ----- |  |  |  |  | 0 | 0 | ----- |  |  |  |  | 0 | 0 | ----- |  |  |  |  | 0 | 0 | ----- |  |  |  |  | 0 | 0 | ----- |  |  |  |  | 0 | 0 | ----- |  |  |  |  | 0 | 0 | -----
|  |  |  | 0 | 0 | ----- |  |  |  |  | 0 | 0 | ----- |  |  |  |  | 0 | 0 | ----- |  |  |  |  | 0 | 0 | ----- |  |  |  |  | 0 | 0 | ----- |  |  |  |  | 0 | 0 | ----- |  |  |  |  | 0 | 0 | ----- |  |  |  |  | 0 | 0 | ----- |  |  |  |  | 0 | 0 | ----- |  |  |  |  | 0 | 0 | ----- |  |  |  |  | 0 | 0 | ----- |  |  |  |  | 0 | 0 | -----
|  |  |  | 0 | 0 | ----- |  |  |  |  | 0 | 0 | ----- |  |  |  |  | 0 | 0 | ----- |  |  |  |  | 0 | 0 | ----- |  |  |  |  | 0 | 0 | ----- |  |  |  |  | 0 | 0 | ----- |  |  |  |  | 0 | 0 | ----- |  |  |  |  | 0 | 0 | ----- |  |  |  |  | 0 | 0 | ----- |  |  |  |  | 0 | 0 | ----- |  |  |  |  | 0 | 0 | ----- |  |  |  |  | 0 | 0 | -----
|  |  |  | 0 | 0 | ----- |  |  |  |  | 0 | 0 | ----- |  |  |  |  | 0 | 0 | ----- |  |  |  |  | 0 | 0 | ----- |  |  |  |  | 0 | 0 | ----- |  |  |  |  | 0 | 0 | ----- |  |  |  |  | 0 | 0 | ----- |  |  |  |  | 0 | 0 | ----- |  |  |  |  | 0 | 0 | ----- |  |  |  |  | 0 | 0 | ----- |  |  |  |  | 0 | 0 | ----- |  |  |  |  | 0 | 0 | -----
|  |  |  | 0 | 0 | ----- |  |  |  |  | 0 | 0 | ----- |  |  |  |  | 0 | 0 | ----- |  |  |  |  | 0 | 0 | ----- |  |  |  |  | 0 | 0 | ----- |  |  |  |  | 0 | 0 | ----- |  |  |  |  | 0 | 0 | ----- |  |  |  |  | 0 | 0 | ----- |  |  |  |  | 0 | 0 | ----- |  |  |  |  | 0 | 0 | ----- |  |  |  |  | 0 | 0 | ----- |  |  |  |  | 0 | 0 | -----
|  |  |  | 0 | 0 | ----- |  |  |  |  | 0 | 0 | ----- |  |  |  |  | 0 | 0 | ----- |  |  |  |  | 0 | 0 | ----- |  |  |  |  | 0 | 0 | ----- |  |  |  |  | 0 | 0 | ----- |  |  |  |  | 0 | 0 | ----- |  |  |  |  | 0 | 0 | ----- |  |  |  |  | 0 | 0 | ----- |  |  |  |  | 0 | 0 | ----- |  |  |  |  | 0 | 0 | ----- |  |  |  |  | 0 | 0 | -----
|  |  |  | 0 | 0 | ----- |  |  |  |  | 0 | 0 | ----- |  |  |  |  | 0 | 0 | ----- |  |  |  |  | 0 | 0 | ----- |  |  |  |  | 0 | 0 | ----- |  |  |  |  | 0 | 0 | ----- |  |  |  |  | 0 | 0 | ----- |  |  |  |  | 0 | 0 | ----- |  |  |  |  | 0 | 0 | ----- |  |  |  |  | 0 | 0 | ----- |  |  |  |  | 0 | 0 | ----- |  |  |  |  | 0 | 0 | -----
|  |  |  | 0 | 0 | ----- |  |  |  |  | 0 | 0 | ----- |  |  |  |  | 0 | 0 | ----- |  |  |  |  | 0 | 0 | ----- |  |  |  |  | 0 | 0 | ----- |  |  |  |  | 0 | 0 | ----- |  |  |  |  | 0 | 0 | ----- |  |  |  |  | 0 | 0 | ----- |  |  |  |  | 0 | 0 | ----- |  |  |  |  | 0 | 0 | ----- |  |  |  |  | 0 | 0 | ----- |  |  |  |  | 0 | 0 | -----
|  |  |  | 0 | 0 | ----- |  |  |  |  | 0 | 0 | ----- |  |  |  |  | 0 | 0 | ----- |  |  |  |  | 0 | 0 | ----- |  |  |  |  | 0 | 0 | ----- |  |  |  |  | 0 | 0 | ----- |  |  |  |  | 0 | 0 | ----- |  |  |  |  | 0 | 0 | ----- |  |  |  |  | 0 | 0 | ----- |  |  |  |  | 0 | 0 | ----- |  |  |  |  | 0 | 0 | ----- |  |  |  |  | 0 | 0 | -----
|  |  |  | 0 | 0 | ----- |  |  |  |  | 0 | 0 | ----- |  |  |  |  | 0 | 0 | ----- |  |  |  |  | 0 | 0 | ----- |  |  |  |  | 0 | 0 | ----- |  |  |  |  | 0 | 0 | ----- |  |  |  |  | 0 | 0 | ----- |  |  |  |  | 0 | 0 | ----- |  |  |  |  | 0 | 0 | ----- |  |  |  |  | 0 | 0 | ----- |  |  |  |  | 0 | 0 | ----- |  |  |  |  | 0 | 0 | -----
|  |  |  | 0 | 0 | ----- |  |  |  |  | 0 | 0 | ----- |  |  |  |  | 0 | 0 | ----- |  |  |  |  | 0 | 0 | ----- |  |  |  |  | 0 | 0 | ----- |  |  |  |  | 0 | 0 | ----- |  |  |  |  | 0 | 0 | ----- |  |  |  |  | 0 | 0 | ----- |  |  |  |  | 0 | 0 | ----- |  |  |  |  | 0 | 0 | ----- |  |  |  |  | 0 | 0 | ----- |  |  |  |  | 0 | 0 | -----
|  |  |  | 0 | 0 | ----- |  |  |  |  | 0 | 0 | ----- |  |  |  |  | 0 | 0 | ----- |  |  |  |  | 0 | 0 | ----- |  |  |  |  | 0 | 0 | ----- |  |  |  |  | 0 | 0 | ----- |  |  |  |  | 0 | 0 | ----- |  |  |  |  | 0 | 0 | ----- |  |  |  |  | 0 | 0 | ----- |  |  |  |  | 0 | 0 | ----- |  |  |  |  | 0 | 0 | ----- |  |  |  |  | 0 | 0 | -----
|  |  |  | 0 | 0 | ----- |  |  |  |  | 0 | 0 | ----- |  |  |  |  | 0 | 0 | ----- |  |  |  |  | 0 | 0 | ----- |  |  |  |  | 0 | 0 | ----- |  |  |  |  | 0 | 0 | ----- |  |  |  |  | 0 | 0 | ----- |  |  |  |  | 0 | 0 | ----- |  |  |  |  | 0 | 0 | ----- |  |  |  |  | 0 | 0 | ----- |  |  |  |  | 0 | 0 | ----- |  |  |  |  | 0 | 0 | -----
|  |  |  | 0 | 0 | ----- |  |  |  |  | 0 | 0 | ----- |  |  |  |  | 0 | 0 | ----- |  |  |  |  | 0 | 0 | ----- |  |  |  |  | 0 | 0 | ----- |  |  |  |  | 0 | 0 | ----- |  |  |  |  | 0 | 0 | ----- |  |  |  |  | 0 | 0 | ----- |  |  |  |  | 0 | 0 | ----- |  |  |  |  | 0 | 0 | ----- |  |  |  |  | 0 | 0 | ----- |  |  |  |  | 0 | 0 | -----
|  |  |  | 0 | 0 | ----- |  |  |  |  | 0 | 0 | ----- |  |  |  |  | 0 | 0 | ----- |  |  |  |  | 0 | 0 | ----- |  |  |  |  | 0 | 0 | ----- |  |  |  |  | 0 | 0 | ----- |  |  |  |  | 0 | 0 | ----- |  |  |  |  | 0 | 0 | ----- |  |  |  |  | 0 | 0 | ----- |  |  |  |  | 0 | 0 | ----- |  |  |  |  | 0 | 0 | ----- |  |  |  |  | 0 | 0 | -----
|  |  |  | 0 | 0 | ----- |  |  |  |  | 0 | 0 | ----- |  |  |  |  | 0 | 0 | ----- |  |  |  |  | 0 | 0 | ----- |  |  |  |  | 0 | 0 | ----- |  |  |  |  | 0 | 0 | ----- |  |  |  |  | 0 | 0 | ----- |  |  |  |  | 0 | 0 | ----- |  |  |  |  | 0 | 0 | ----- |  |  |  |  | 0 | 0 | ----- |  |  |  |  | 0 | 0 | ----- |  |  |  |  | 0 | 0 | -----
|  |  |  | 0 | 0 | ----- |  |  |  |  | 0 | 0 | ----- |  |  |  |  | 0 | 0 | ----- |  |  |  |  | 0 | 0 | ----- |  |  |  |  | 0 | 0 | ----- |  |  |  |  | 0 | 0 | ----- |  |  |  |  | 0 | 0 | ----- |  |  |  |  | 0 | 0 | ----- |  |  |  |  | 0 | 0 | ----- |  |  |  |  | 0 | 0 | ----- |  |  |  |  | 0 | 0 | ----- |  |  |  |  | 0 | 0 | -----
|  |  |  | 0 | 0 | ----- |  |  |  |  | 0 | 0 | ----- |  |  |  |  | 0 | 0 | ----- |  |  |  |  | 0 | 0 | ----- |  |  |  |  | 0 | 0 | ----- |  |  |  |  | 0 | 0 | ----- |  |  |  |  | 0 | 0 | ----- |  |  |  |  | 0 | 0 | ----- |  |  |  |  | 0 | 0 | ----- |  |  |  |  | 0 | 0 | ----- |  |  |  |  | 0 | 0 | ----- |  |  |  |  | 0 | 0 | -----
|  |  |  | 0 | 0 | ----- |  |  |  |  | 0 | 0 | ----- |  |  |  |  | 0 | 0 | ----- |  |  |  |  | 0 | 0 | ----- |  |  |  |  | 0 | 0 | ----- |  |  |  |  | 0 | 0 | ----- |  |  |  |  | 0 | 0 | ----- |  |  |  |  | 0 | 0 | ----- |  |  |  |  | 0 | 0 | ----- |  |  |  |  | 0 | 0 | ----- |  |  |  |  | 0 | 0 | ----- |  |  |  |  | 0 | 0 | -----
|  |  |  | 0 | 0 | ----- |  |  |  |  | 0 | 0 | ----- |  |  |  |  | 0 | 0 | ----- |  |  |  |  | 0 | 0 | ----- |  |  |  |  | 0 | 0 | ----- |  |  |  |  | 0 | 0 | ----- |  |  |  |  | 0 | 0 | ----- |  |  |  |  | 0 | 0 | ----- |  |  |  |  | 0 | 0 | ----- |  |  |  |  | 0 | 0 | ----- |  |  |  |  | 0 | 0 | ----- |  |  |  |  | 0 | 0 | -----
|  |  |  | 0 | 0 | ----- |  |  |  |  | 0 | 0 | ----- |  |  |  |  | 0 | 0 | ----- |  |  |  |  | 0 | 0 | ----- |  |  |  |  | 0 | 0 | ----- |  |  |  |  | 0 | 0 | ----- |  |  |  |  | 0 | 0 | ----- |  |  |  |  | 0 | 0 | ----- |  |  |  |  | 0 | 0 | ----- |  |  |  |  | 0 | 0 | ----- |  |  |  |  | 0 | 0 | ----- |  |  |  |  | 0 | 0 | -----
|  |  |  | 0 | 0 | ----- |  |  |  |  | 0 | 0 | ----- |  |  |  |  | 0 | 0 | ----- |  |  |  |  | 0 | 0 | ----- |  |  |  |  | 0 | 0 | ----- |  |  |  |  | 0 | 0 | ----- |  |  |  |  | 0 | 0 | ----- |  |  |  |  | 0 | 0 | ----- |  |  |  |  | 0 | 0 | ----- |  |  |  |  | 0 | 0 | ----- |  |  |  |  | 0 | 0 | ----- |  |  |  |  | 0 | 0 | -----
|  |  |  | 0 | 0 | ----- |  |  |  |  | 0 | 0 | ----- |  |  |  |  | 0 | 0 | ----- |  |  |  |  | 0 | 0 | ----- |  |  |  |  | 0 | 0 | ----- |  |  |  |  | 0 | 0 | ----- |  |  |  |  | 0 | 0 | ----- |  |  |  |  | 0 | 0 | ----- |  |  |  |  | 0 | 0 | ----- |  |  |  |  | 0 | 0 | ----- |  |  |  |  | 0 | 0 | ----- |  |  |  |  | 0 | 0 | -----
|  |  |  | 0 | 0 | ----- |  |  |  |  | 0 | 0 | ----- |  |  |  |  | 0 | 0 | ----- |  |  |  |  | 0 | 0 | ----- |  |  |  |  | 0 | 0 | ----- |  |  |  |  | 0 | 0 | ----- |  |  |  |  | 0 | 0 | ----- |  |  |  |  | 0 | 0 | ----- |  |  |  |  | 0 | 0 | ----- |  |  |  |  | 0 | 0 | ----- |  |  |  |  | 0 | 0 | ----- |  |  |  |  | 0 | 0 | -----
|  |  |  | 0 | 0 | ----- |  |  |  |  | 0 | 0 | ----- |  |  |  |  | 0 | 0 | ----- |  |  |  |  | 0 | 0 | ----- |  |  |  |  | 0 | 0 | ----- |  |  |  |  | 0 | 0 | ----- |  |  |  |  | 0 | 0 | ----- |  |  |  |  | 0 | 0 | ----- |  |  |  |  | 0 | 0 | ----- |  |  |  |  | 0 | 0 | ----- |  |  |  |  | 0 | 0 | ----- |  |  |  |  | 0 | 0 | -----
|  |  |  | 0 | 0 | ----- |  |  |  |  | 0 | 0 | ----- |  |  |  |  | 0 | 0 | ----- |  |  |  |  | 0 | 0 | ----- |  |  |  |  | 0 | 0 | ----- |  |  |  |  | 0 | 0 | ----- |  |  |  |  | 0 | 0 | ----- |  |  |  |  | 0 | 0 | ----- |  |  |  |  | 0 | 0 | ----- |  |  |  |  | 0 | 0 | ----- |  |  |  |  | 0 | 0 | ----- |  |  |  |  | 0 | 0 | -----
Flow Summary Table
Measurement Number: | Date: | Flow Rate (cfs)
---- | ---- | -----
---- | ---- | -----
---- | ---- | -----
---- | ---- | -----
---- | ---- | -----
---- | ---- | -----
---- | ---- | -----
---- | ---- | -----
---- | ---- | -----
---- | ---- | -----
---- | ---- | -----
---- | ---- | -----
Montana DNRC Flow Measurement Calculator
Include all requested data collected on this form. If requested data was not collected, enter "N/A" in the cell and include brief explanation of why the data was not collected.
Utilize references from USGS below to follow standards for collecting discharge via the midsection method:
Rantz, S.E., and others, 1982, Measurement and computation of streamflow: U.S. Geological Survey Water-Supply Paper 2175, v. 2, 631 p.
Turnipseed, D.P., and Sauer, V.B., 2010, Discharge measurements at gaging stations: U.S. Geological Survey Techniques and Methods book 3, chap. A8, 87 p.

## Hydraulic Structures
HYDRAULIC STRUCTURES |  |  |  | HYDRAULIC STRUCTURES |  |  | HYDRAULIC STRUCTURES |  |  | HYDRAULIC STRUCTURES |  |  | HYDRAULIC STRUCTURES |  |  | HYDRAULIC STRUCTURES |  |  | HYDRAULIC STRUCTURES |  |  | HYDRAULIC STRUCTURES |  |  | HYDRAULIC STRUCTURES |  |  | HYDRAULIC STRUCTURES |  |  | HYDRAULIC STRUCTURES |  |  | HYDRAULIC STRUCTURES
Measurement Number |  |  |  | Measurement Number |  |  | Measurement Number |  |  | Measurement Number |  |  | Measurement Number |  |  | Measurement Number |  |  | Measurement Number |  |  | Measurement Number |  |  | Measurement Number |  |  | Measurement Number |  |  | Measurement Number |  |  | Measurement Number
Date: |  |  |  | Date: |  |  | Date: |  |  | Date: |  |  | Date: |  |  | Date: |  |  | Date: |  |  | Date: |  |  | Date: |  |  | Date: |  |  | Date: |  |  | Date:
Time: |  |  |  | Time: |  |  | Time: |  |  | Time: |  |  | Time: |  |  | Time: |  |  | Time: |  |  | Time: |  |  | Time: |  |  | Time: |  |  | Time: |  |  | Time:
Measurement taken by: |  |  |  | Measurement taken by: |  |  | Measurement taken by: |  |  | Measurement taken by: |  |  | Measurement taken by: |  |  | Measurement taken by: |  |  | Measurement taken by: |  |  | Measurement taken by: |  |  | Measurement taken by: |  |  | Measurement taken by: |  |  | Measurement taken by: |  |  | Measurement taken by:
Select structure from dropdown list (below) |  |  |  | Select structure from dropdown list (below) |  |  | Select structure from dropdown list (below) |  |  | Select structure from dropdown list (below) |  |  | Select structure from dropdown list (below) |  |  | Select structure from dropdown list (below) |  |  | Select structure from dropdown list (below) |  |  | Select structure from dropdown list (below) |  |  | Select structure from dropdown list (below) |  |  | Select structure from dropdown list (below) |  |  | Select structure from dropdown list (below) |  |  | Select structure from dropdown list (below)
Parshall Flume |  |  |  | Parshall Flume |  |  | Parshall Flume |  |  | Parshall Flume |  |  | Parshall Flume |  |  | Parshall Flume |  |  | Parshall Flume |  |  | Parshall Flume |  |  | Parshall Flume |  |  | Parshall Flume |  |  | Parshall Flume |  |  | Parshall Flume
Gage Reading (Ha) |  |  | ft | Gage Reading (Ha) |  | ft | Gage Reading (Ha) |  | ft | Gage Reading (Ha) |  | ft | Gage Reading (Ha) |  | ft | Gage Reading (Ha) |  | ft | Gage Reading (Ha) |  | ft | Gage Reading (Ha) |  | ft | Gage Reading (Ha) |  | ft | Gage Reading (Ha) |  | ft | Gage Reading (Ha) |  | ft | Gage Reading (Ha) |  | ft
Throat Width |  |  | ft | Throat Width |  | ft | Throat Width |  | ft | Throat Width |  | ft | Throat Width |  | ft | Throat Width |  | ft | Throat Width |  | ft | Throat Width |  | ft | Throat Width |  | ft | Throat Width |  | ft | Throat Width |  | ft | Throat Width |  | ft
Free Flow or Submerged Conditions |  | Free Flow |  | Free Flow or Submerged Conditions | Free Flow |  | Free Flow or Submerged Conditions | Free Flow |  | Free Flow or Submerged Conditions | Free Flow |  | Free Flow or Submerged Conditions | Free Flow |  | Free Flow or Submerged Conditions | Free Flow |  | Free Flow or Submerged Conditions | Free Flow |  | Free Flow or Submerged Conditions | Free Flow |  | Free Flow or Submerged Conditions | Free Flow |  | Free Flow or Submerged Conditions | Free Flow |  | Free Flow or Submerged Conditions | Free Flow |  | Free Flow or Submerged Conditions | Free Flow
Calculate free flow - no adjustment for submergence |  |  |  | Calculate free flow - no adjustment for submergence |  |  | Calculate free flow - no adjustment for submergence |  |  | Calculate free flow - no adjustment for submergence |  |  | Calculate free flow - no adjustment for submergence |  |  | Calculate free flow - no adjustment for submergence |  |  | Calculate free flow - no adjustment for submergence |  |  | Calculate free flow - no adjustment for submergence |  |  | Calculate free flow - no adjustment for submergence |  |  | Calculate free flow - no adjustment for submergence |  |  | Calculate free flow - no adjustment for submergence |  |  | Calculate free flow - no adjustment for submergence
Parshall Flume |  | 0 | cfs | Parshall Flume | 0 | cfs | Parshall Flume | 0 | cfs | Parshall Flume | 0 | cfs | Parshall Flume | 0 | cfs | Parshall Flume | 0 | cfs | Parshall Flume | 0 | cfs | Parshall Flume | 0 | cfs | Parshall Flume | 0 | cfs | Parshall Flume | 0 | cfs | Parshall Flume | 0 | cfs | Parshall Flume | 0 | cfs
Trapezoidal Flume |  | ----- | cfs | Trapezoidal Flume | ----- | cfs | Trapezoidal Flume | ----- | cfs | Trapezoidal Flume | ----- | cfs | Trapezoidal Flume | ----- | cfs | Trapezoidal Flume | ----- | cfs | Trapezoidal Flume | ----- | cfs | Trapezoidal Flume | ----- | cfs | Trapezoidal Flume | ----- | cfs | Trapezoidal Flume | ----- | cfs | Trapezoidal Flume | ----- | cfs | Trapezoidal Flume | ----- | cfs
Rectangular Contracted Weir |  | ----- | cfs | Rectangular Contracted Weir | ----- | cfs | Rectangular Contracted Weir | ----- | cfs | Rectangular Contracted Weir | ----- | cfs | Rectangular Contracted Weir | ----- | cfs | Rectangular Contracted Weir | ----- | cfs | Rectangular Contracted Weir | ----- | cfs | Rectangular Contracted Weir | ----- | cfs | Rectangular Contracted Weir | ----- | cfs | Rectangular Contracted Weir | ----- | cfs | Rectangular Contracted Weir | ----- | cfs | Rectangular Contracted Weir | ----- | cfs
Cipolletti Weir |  | ----- | cfs | Cipolletti Weir | ----- | cfs | Cipolletti Weir | ----- | cfs | Cipolletti Weir | ----- | cfs | Cipolletti Weir | ----- | cfs | Cipolletti Weir | ----- | cfs | Cipolletti Weir | ----- | cfs | Cipolletti Weir | ----- | cfs | Cipolletti Weir | ----- | cfs | Cipolletti Weir | ----- | cfs | Cipolletti Weir | ----- | cfs | Cipolletti Weir | ----- | cfs
90 Degree Triangular or V-Notch Weir |  | ----- | cfs | 90 Degree Triangular or V-Notch Weir | ----- | cfs | 90 Degree Triangular or V-Notch Weir | ----- | cfs | 90 Degree Triangular or V-Notch Weir | ----- | cfs | 90 Degree Triangular or V-Notch Weir | ----- | cfs | 90 Degree Triangular or V-Notch Weir | ----- | cfs | 90 Degree Triangular or V-Notch Weir | ----- | cfs | 90 Degree Triangular or V-Notch Weir | ----- | cfs | 90 Degree Triangular or V-Notch Weir | ----- | cfs | 90 Degree Triangular or V-Notch Weir | ----- | cfs | 90 Degree Triangular or V-Notch Weir | ----- | cfs | 90 Degree Triangular or V-Notch Weir | ----- | cfs
Rectangular Submerged Orifice |  | ----- | cfs | Rectangular Submerged Orifice | ----- | cfs | Rectangular Submerged Orifice | ----- | cfs | Rectangular Submerged Orifice | ----- | cfs | Rectangular Submerged Orifice | ----- | cfs | Rectangular Submerged Orifice | ----- | cfs | Rectangular Submerged Orifice | ----- | cfs | Rectangular Submerged Orifice | ----- | cfs | Rectangular Submerged Orifice | ----- | cfs | Rectangular Submerged Orifice | ----- | cfs | Rectangular Submerged Orifice | ----- | cfs | Rectangular Submerged Orifice | ----- | cfs
Flow Summary Table
| Measurement Number: | Date: | Flow Rate: (cfs)
| ---- | ---- | -----
| ---- | ---- | -----
| ---- | ---- | -----
| ---- | ---- | -----
| ---- | ---- | -----
| ---- | ---- | -----
| ---- | ---- | -----
| ---- | ---- | -----
| ---- | ---- | -----
| ---- | ---- | -----
| ---- | ---- | -----
| ---- | ---- | -----
Montana DNRC Flow Measurement Calculator:
The user must enter measurements according to the structure type including:
-Gage Reading (Ha) (upstream)
-Throat Width
-Head
-Bottom/floor width
-Crest Length
If using a Parshall Flume structure, determine if the flume is under submerged conditions using the the Submerged Parshall Flume calculation tab. If there is no submergence condition, use this tab for Free Flow conditions.
Formulas for Free Flow calculations taken from Irrigation Water Measurement: Irrigation Ditches and Pipelines. University of Wyoming Extension Bulletin 583R. June 2001
Additional information about flumes, weirs and orifice flow can be found in:
Rantz, S.E., and others, 1982, Measurement and computation of streamflow: U.S. Geological Survey Water-Supply Paper 2175, v. 2, 631 p.
Water Measurement Manual. U.S. Department of the Interior Bureau of Reclamation. Revised 2001. 317 p.

## Float-Area Method
| FLOAT-AREA METHOD |  |  | FLOAT-AREA METHOD |  |  |  | FLOAT-AREA METHOD |  |  | FLOAT-AREA METHOD |  |  | FLOAT-AREA METHOD |  |  | FLOAT-AREA METHOD |  |  | FLOAT-AREA METHOD |  |  | FLOAT-AREA METHOD |  |  | FLOAT-AREA METHOD |  |  | FLOAT-AREA METHOD |  |  | FLOAT-AREA METHOD |  |  | FLOAT-AREA METHOD
| Measurement Number |  |  | Measurement Number |  |  |  | Measurement Number |  |  | Measurement Number |  |  | Measurement Number |  |  | Measurement Number |  |  | Measurement Number |  |  | Measurement Number |  |  | Measurement Number |  |  | Measurement Number |  |  | Measurement Number |  |  | Measurement Number
| Date: |  |  | Date: |  |  |  | Date: |  |  | Date: |  |  | Date: |  |  | Date: |  |  | Date: |  |  | Date: |  |  | Date: |  |  | Date: |  |  | Date: |  |  | Date:
| Time: |  |  | Time: |  |  |  | Time: |  |  | Time: |  |  | Time: |  |  | Time: |  |  | Time: |  |  | Time: |  |  | Time: |  |  | Time: |  |  | Time: |  |  | Time:
| Measurements taken by: |  |  | Measurements taken by: |  |  |  | Measurements taken by: |  |  | Measurements taken by: |  |  | Measurements taken by: |  |  | Measurements taken by: |  |  | Measurements taken by: |  |  | Measurements taken by: |  |  | Measurements taken by: |  |  | Measurements taken by: |  |  | Measurements taken by: |  |  | Measurements taken by:
|  | Length of Run in Feet | Number of Seconds |  | Length of Run in Feet | Number of Seconds |  |  | Length of Run in Feet | Number of Seconds |  | Length of Run in Feet | Number of Seconds |  | Length of Run in Feet | Number of Seconds |  | Length of Run in Feet | Number of Seconds |  | Length of Run in Feet | Number of Seconds |  | Length of Run in Feet | Number of Seconds |  | Length of Run in Feet | Number of Seconds |  | Length of Run in Feet | Number of Seconds |  | Length of Run in Feet | Number of Seconds |  | Length of Run in Feet | Number of Seconds
| 1st run |  |  | 1st run |  |  |  | 1st run |  |  | 1st run |  |  | 1st run |  |  | 1st run |  |  | 1st run |  |  | 1st run |  |  | 1st run |  |  | 1st run |  |  | 1st run |  |  | 1st run
| 2nd run |  |  | 2nd run |  |  |  | 2nd run |  |  | 2nd run |  |  | 2nd run |  |  | 2nd run |  |  | 2nd run |  |  | 2nd run |  |  | 2nd run |  |  | 2nd run |  |  | 2nd run |  |  | 2nd run
| 3rd run |  |  | 3rd run |  |  |  | 3rd run |  |  | 3rd run |  |  | 3rd run |  |  | 3rd run |  |  | 3rd run |  |  | 3rd run |  |  | 3rd run |  |  | 3rd run |  |  | 3rd run |  |  | 3rd run
|  | Upstream | Downstream |  | Upstream | Downstream |  |  | Upstream | Downstream |  | Upstream | Downstream |  | Upstream | Downstream |  | Upstream | Downstream |  | Upstream | Downstream |  | Upstream | Downstream |  | Upstream | Downstream |  | Upstream | Downstream |  | Upstream | Downstream |  | Upstream | Downstream
| Top Width( ft) |  |  | Top Width( ft) |  |  |  | Top Width( ft) |  |  | Top Width( ft) |  |  | Top Width( ft) |  |  | Top Width( ft) |  |  | Top Width( ft) |  |  | Top Width( ft) |  |  | Top Width( ft) |  |  | Top Width( ft) |  |  | Top Width( ft) |  |  | Top Width( ft)
| Bottom Width (ft) |  |  | Bottom Width (ft) |  |  |  | Bottom Width (ft) |  |  | Bottom Width (ft) |  |  | Bottom Width (ft) |  |  | Bottom Width (ft) |  |  | Bottom Width (ft) |  |  | Bottom Width (ft) |  |  | Bottom Width (ft) |  |  | Bottom Width (ft) |  |  | Bottom Width (ft) |  |  | Bottom Width (ft)
|  | Upstream | Downstream |  | Upstream | Downstream |  |  | Upstream | Downstream |  | Upstream | Downstream |  | Upstream | Downstream |  | Upstream | Downstream |  | Upstream | Downstream |  | Upstream | Downstream |  | Upstream | Downstream |  | Upstream | Downstream |  | Upstream | Downstream |  | Upstream | Downstream
| Average Depth |  |  | Average Depth |  |  |  | Average Depth |  |  | Average Depth |  |  | Average Depth |  |  | Average Depth |  |  | Average Depth |  |  | Average Depth |  |  | Average Depth |  |  | Average Depth |  |  | Average Depth |  |  | Average Depth
| Coefficient Lookup Check | Depth | Coefficient | Coefficient Lookup Check | Depth | Coefficient |  | Coefficient Lookup Check | Depth | Coefficient | Coefficient Lookup Check | Depth | Coefficient | Coefficient Lookup Check | Depth | Coefficient | Coefficient Lookup Check | Depth | Coefficient | Coefficient Lookup Check | Depth | Coefficient | Coefficient Lookup Check | Depth | Coefficient | Coefficient Lookup Check | Depth | Coefficient | Coefficient Lookup Check | Depth | Coefficient | Coefficient Lookup Check | Depth | Coefficient | Coefficient Lookup Check | Depth | Coefficient
|  | ----- | ----- |  | ----- | ----- |  |  | ----- | ----- |  | ----- | ----- |  | ----- | ----- |  | ----- | ----- |  | ----- | ----- |  | ----- | ----- |  | ----- | ----- |  | ----- | ----- |  | ----- | ----- |  | ----- | -----
| Float Velocity in feet per second (fps) | ----- |  | Float Velocity in feet per second (fps) | ----- |  |  | Float Velocity in feet per second (fps) | ----- |  | Float Velocity in feet per second (fps) | ----- |  | Float Velocity in feet per second (fps) | ----- |  | Float Velocity in feet per second (fps) | ----- |  | Float Velocity in feet per second (fps) | ----- |  | Float Velocity in feet per second (fps) | ----- |  | Float Velocity in feet per second (fps) | ----- |  | Float Velocity in feet per second (fps) | ----- |  | Float Velocity in feet per second (fps) | ----- |  | Float Velocity in feet per second (fps) | -----
| Average Water velocity | ----- | fps | Average Water velocity | ----- | fps |  | Average Water velocity | ----- | fps | Average Water velocity | ----- | fps | Average Water velocity | ----- | fps | Average Water velocity | ----- | fps | Average Water velocity | ----- | fps | Average Water velocity | ----- | fps | Average Water velocity | ----- | fps | Average Water velocity | ----- | fps | Average Water velocity | ----- | fps | Average Water velocity | ----- | fps
| Average Width | ----- | ft | Average Width | ----- | ft |  | Average Width | ----- | ft | Average Width | ----- | ft | Average Width | ----- | ft | Average Width | ----- | ft | Average Width | ----- | ft | Average Width | ----- | ft | Average Width | ----- | ft | Average Width | ----- | ft | Average Width | ----- | ft | Average Width | ----- | ft
| Average Depth | ----- | ft | Average Depth | ----- | ft |  | Average Depth | ----- | ft | Average Depth | ----- | ft | Average Depth | ----- | ft | Average Depth | ----- | ft | Average Depth | ----- | ft | Average Depth | ----- | ft | Average Depth | ----- | ft | Average Depth | ----- | ft | Average Depth | ----- | ft | Average Depth | ----- | ft
| Cross Sectional Area (Sq. ft.) | ----- |  | Cross Sectional Area (Sq. ft.) | ----- |  |  | Cross Sectional Area (Sq. ft.) | ----- |  | Cross Sectional Area (Sq. ft.) | ----- |  | Cross Sectional Area (Sq. ft.) | ----- |  | Cross Sectional Area (Sq. ft.) | ----- |  | Cross Sectional Area (Sq. ft.) | ----- |  | Cross Sectional Area (Sq. ft.) | ----- |  | Cross Sectional Area (Sq. ft.) | ----- |  | Cross Sectional Area (Sq. ft.) | ----- |  | Cross Sectional Area (Sq. ft.) | ----- |  | Cross Sectional Area (Sq. ft.) | -----
| Flow rate | ----- | cfs | Flow rate | ----- | cfs |  | Flow rate | ----- | cfs | Flow rate | ----- | cfs | Flow rate | ----- | cfs | Flow rate | ----- | cfs | Flow rate | ----- | cfs | Flow rate | ----- | cfs | Flow rate | ----- | cfs | Flow rate | ----- | cfs | Flow rate | ----- | cfs | Flow rate | ----- | cfs
|  | ----- | gpm |  | ----- | gpm |  |  | ----- | gpm |  | ----- | gpm |  | ----- | gpm |  | ----- | gpm |  | ----- | gpm |  | ----- | gpm |  | ----- | gpm |  | ----- | gpm |  | ----- | gpm |  | ----- | gpm
Flow Summary Table
Coefficients for Converting Float Velocity to Water Velocity |  |  |  |  | Measurement Number: | Date: | Flow Rate: (cfs)
[5 empty] | ---- | ---- | -----
Average Depth in ft. | Coefficient |  |  |  | ---- | ---- | -----
Less than 1 | 0.66 |  |  |  | ---- | ---- | -----
1 | 0.66 |  |  |  | ---- | ---- | -----
2 | 0.68 |  |  |  | ---- | ---- | -----
3 | 0.7 |  |  |  | ---- | ---- | -----
4 | 0.72 |  |  |  | ---- | ---- | -----
5 | 0.74 |  |  |  | ---- | ---- | -----
6 | 0.76 |  |  |  | ---- | ---- | -----
9 | 0.77 |  |  |  | ---- | ---- | -----
12 | 0.78 |  |  |  | ---- | ---- | -----
15 | 0.79 |  |  |  | ---- | ---- | -----
20 | 0.8
Greater than 20 | 0.8
Montana DNRC Flow Measurement Calculator:
Equipment:
-tape measure/open reel measuring tape
-timer
-yard or meter stick to measure depth
-highly visible buoyant objects
-stakes for anchoring tape measure to stream banks
The size of the float matters for accurate estimates, especially for depths under 1 ft.
A bottle filled partially with water or a wooden rod with a weight on one end are ideal. Anything that sits down in the water column is acceptable. Do not use items that are light and only sit on the surface (such as leaves, small sticks, small pieces of plastic, etc.). Make sure the float does not contact the bottom of the channel over the length of the run.
Choose a suitable straight reach with minimum turbulence (ideally at least 3 channel widths long).
Take at least five depth measurements across the stream with more in larger streams.
If possible, travel time should exceed 20 seconds.
Each measurement requires 3x repititions of recording run (float) length and time. The float velocity calcultes the average of the 1st run, 2nd run and 3rd run.
Illustration and Coefficient table taken from The Float Area Method. Montana State University Extension. MT 9125.

## Volumetric Method
VOLUMETRIC METHOD |  |  |  | VOLUMETRIC METHOD |  |  |  | VOLUMETRIC METHOD |  |  |  | VOLUMETRIC METHOD |  |  |  | VOLUMETRIC METHOD |  |  |  | VOLUMETRIC METHOD |  |  |  | VOLUMETRIC METHOD |  |  |  | VOLUMETRIC METHOD |  |  |  | VOLUMETRIC METHOD |  |  |  | VOLUMETRIC METHOD |  |  |  | VOLUMETRIC METHOD |  |  |  | VOLUMETRIC METHOD
Measurement Number: |  |  |  | Measurement Number: |  |  |  | Measurement Number: |  |  |  | Measurement Number: |  |  |  | Measurement Number: |  |  |  | Measurement Number: |  |  |  | Measurement Number: |  |  |  | Measurement Number: |  |  |  | Measurement Number: |  |  |  | Measurement Number: |  |  |  | Measurement Number: |  |  |  | Measurement Number:
Date: |  |  |  | Date: |  |  |  | Date: |  |  |  | Date: |  |  |  | Date: |  |  |  | Date: |  |  |  | Date: |  |  |  | Date: |  |  |  | Date: |  |  |  | Measurement date & time: |  |  |  | Date: |  |  |  | Date:
Time: |  |  |  | Time: |  |  |  | Time: |  |  |  | Time: |  |  |  | Time: |  |  |  | Time: |  |  |  | Time: |  |  |  | Time: |  |  |  | Time: |  |  |  | Time: |  |  |  | Time: |  |  |  | Time:
Measurements taken by: |  |  |  | Measurements taken by: |  |  |  | Measurements taken by: |  |  |  | Measurements taken by: |  |  |  | Measurements taken by: |  |  |  | Measurements taken by: |  |  |  | Measurements taken by: |  |  |  | Measurements taken by: |  |  |  | Measurements taken by: |  |  |  | Measurements taken by: |  |  |  | Measurements taken by: |  |  |  | Measurements taken by:
Stream/Source: |  |  |  | Stream/Source: |  |  |  | Stream/Source: |  |  |  | Stream/Source: |  |  |  | Stream/Source: |  |  |  | Stream/Source: |  |  |  | Stream/Source: |  |  |  | Stream/Source: |  |  |  | Stream/Source: |  |  |  | Stream/Source: |  |  |  | Stream/Source: |  |  |  | Stream/Source:
Size of Container: |  | gallons |  | Size of Container: |  | gallons |  | Size of Container: |  | gallons |  | Size of Container: |  | gallons |  | Size of Container: |  | gallons |  | Size of Container: |  | gallons |  | Size of Container: |  | gallons |  | Size of Container: |  | gallons |  | Size of Container: |  | gallons |  | Size of Container: |  | gallons |  | Size of Container: | 10 | gallons |  | Size of Container: |  | gallons
Time to fill: | 1st fill |  | seconds | Time to fill: | 1st fill |  | seconds | Time to fill: | 1st fill |  | seconds | Time to fill: | 1st fill |  | seconds | Time to fill: | 1st fill |  | seconds | Time to fill: | 1st fill |  | seconds | Time to fill: | 1st fill |  | seconds | Time to fill: | 1st fill |  | seconds | Time to fill: | 1st fill |  | seconds | Time to fill: | 1st fill |  | seconds | Time to fill: | 1st fill |  | seconds | Time to fill: | 1st fill |  | seconds
| 2nd fill |  | seconds |  | 2nd fill |  | seconds |  | 2nd fill |  | seconds |  | 2nd fill |  | seconds |  | 2nd fill |  | seconds |  | 2nd fill |  | seconds |  | 2nd fill |  | seconds |  | 2nd fill |  | seconds |  | 2nd fill |  | seconds |  | 2nd fill |  | seconds |  | 2nd fill |  | seconds |  | 2nd fill |  | seconds
| 3rd fill |  | seconds |  | 3rd fill |  | seconds |  | 3rd fill |  | seconds |  | 3rd fill |  | seconds |  | 3rd fill |  | seconds |  | 3rd fill |  | seconds |  | 3rd fill |  | seconds |  | 3rd fill |  | seconds |  | 3rd fill |  | seconds |  | 3rd fill |  | seconds |  | 3rd fill |  | seconds |  | 3rd fill |  | seconds
Flow Rates (calculated): | 1st fill | ----- | gpm | Flow Rates (calculated): | 1st fill | ----- | gpm | Flow Rates (calculated): | 1st fill | ----- | gpm | Flow Rates (calculated): | 1st fill | ----- | gpm | Flow Rates (calculated): | 1st fill | ----- | gpm | Flow Rates (calculated): | 1st fill | ----- | gpm | Flow Rates (calculated): | 1st fill | ----- | gpm | Flow Rates (calculated): | 1st fill | ----- | gpm | Flow Rates (calculated): | 1st fill | ----- | gpm | Flow Rates (calculated): | 1st fill | ----- | gpm | Flow Rates (calculated): | 1st fill | ----- | gpm | Flow Rates (calculated): | 1st fill | ----- | gpm
| 2nd fill | ----- | gpm |  | 2nd fill | ----- | gpm |  | 2nd fill | ----- | gpm |  | 2nd fill | ----- | gpm |  | 2nd fill | ----- | gpm |  | 2nd fill | ----- | gpm |  | 2nd fill | ----- | gpm |  | 2nd fill | ----- | gpm |  | 2nd fill | ----- | gpm |  | 2nd fill | ----- | gpm |  | 2nd fill | ----- | gpm |  | 2nd fill | ----- | gpm
| 3rd fill | ----- | gpm |  | 3rd fill | ----- | gpm |  | 3rd fill | ----- | gpm |  | 3rd fill | ----- | gpm |  | 3rd fill | ----- | gpm |  | 3rd fill | ----- | gpm |  | 3rd fill | ----- | gpm |  | 3rd fill | ----- | gpm |  | 3rd fill | ----- | gpm |  | 3rd fill | ----- | gpm |  | 3rd fill | ----- | gpm |  | 3rd fill | ----- | gpm
Flow Rate: | Average | ----- | gpm | Flow Rate: | Average | ----- | gpm | Flow Rate: | Average | ----- | gpm | Flow Rate: | Average | ----- | gpm | Flow Rate: | Average | ----- | gpm | Flow Rate: | Average | ----- | gpm | Flow Rate: | Average | ----- | gpm | Flow Rate: | Average | ----- | gpm | Flow Rate: | Average | ----- | gpm | Flow Rate: | Average | ----- | gpm | Flow Rate: | Average | ----- | gpm | Flow Rate: | Average | ----- | gpm
Flow Summary Table
|  |  |  | Measurement Number: | Date: | Average Flow Rate: (gpm)
|  |  |  | ---- | ---- | -----
|  |  |  | ---- | ---- | -----
|  |  |  | ---- | ---- | -----
|  |  |  | ---- | ---- | -----
|  |  |  | ---- | ---- | -----
|  |  |  | ---- | ---- | -----
|  |  |  | ---- | ---- | -----
|  |  |  | ---- | ---- | -----
|  |  |  | ---- | ---- | -----
|  |  |  | ---- | ---- | -----
|  |  |  | ---- | ---- | -----
|  |  |  | ---- | ---- | -----
Montana DNRC Flow Measurement Calculator:
The volumetric measurement is specific to streamflows small enough to be collected in a single container. The stream needs to have concentrated flow where all of the volume can be captured.
Three measurements should be taken to generate an average flow-rate.
Equipment:
-timer
-bucket or container with known volume at desired calibration point.

## Submerged Parshall Flume
Width | Width | Submergence lookup parameters |  |  |  |  | Submerged Parshall Flume |  |  | Submerged Parshall Flume |  |  | Submerged Parshall Flume |  |  | Submerged Parshall Flume |  |  | Submerged Parshall Flume |  |  | Submerged Parshall Flume |  |  | Submerged Parshall Flume |  |  | Submerged Parshall Flume |  |  | Submerged Parshall Flume |  |  | Submerged Parshall Flume |  |  | Submerged Parshall Flume |  |  | Submerged Parshall Flume
| (ft) | Cf | Cs | nf | ns | St | Measurement Number |  |  | Measurement Number |  |  | Measurement Number |  |  | Measurement Number |  |  | Measurement Number |  |  | Measurement Number |  |  | Measurement Number |  |  | Measurement Number |  |  | Measurement Number |  |  | Measurement Number |  |  | Measurement Number |  |  | Measurement Number
1 in | 0.083333 | 4.06 | 3.59 | 1.55 | 1 | 0.56 | Date: |  |  | Date: |  |  | Date: |  |  | Date: |  |  | Date: |  |  | Date: |  |  | Date: |  |  | Date: |  |  | Date: |  |  | Date: |  |  | Date: |  |  | Date:
2 in | 0.16667 | 4.06 | 3.67 | 1.55 | 1 | 0.61 | Time: |  |  | Time: |  |  | Time: |  |  | Time: |  |  | Time: |  |  | Time: |  |  | Time: |  |  | Time: |  |  | Time: |  |  | Time: |  |  | Time: |  |  | Time:
3 in | 0.25 | 3.97 | 3.66 | 1.55 | 1 | 0.64 | Measurement taken by: |  |  | Measurement taken by: |  |  | Measurement taken by: |  |  | Measurement taken by: |  |  | Measurement taken by: |  |  | Measurement taken by: |  |  | Measurement taken by: |  |  | Measurement taken by: |  |  | Measurement taken by: |  |  | Measurement taken by: |  |  | Measurement taken by: |  |  | Measurement taken by:
6 in | 0.5 | 4.12 | 3.32 | 1.58 | 1.08 | 0.55 | Upstream Gage Reading (Ha) |  | ft | Upstream Gage Reading (Ha) |  | ft | Upstream Gage Reading (Ha) |  | ft | Upstream Gage Reading (Ha) |  | ft | Upstream Gage Reading (Ha) |  | ft | Upstream Gage Reading (Ha) |  | ft | Upstream Gage Reading (Ha) |  | ft | Upstream Gage Reading (Ha) |  | ft | Upstream Gage Reading (Ha) |  | ft | Upstream Gage Reading (Ha) |  | ft | Upstream Gage Reading (Ha) |  | ft | Upstream Gage Reading (Ha) |  | ft
9 in | 0.75 | 4.09 | 3.35 | 1.53 | 1.06 | 0.63 | Downstream Gage Reading (Hb) |  | ft | Downstream Gage Reading (Hb) |  | ft | Downstream Gage Reading (Hb) |  | ft | Downstream Gage Reading (Hb) |  | ft | Downstream Gage Reading (Hb) |  | ft | Downstream Gage Reading (Hb) |  | ft | Downstream Gage Reading (Hb) |  | ft | Downstream Gage Reading (Hb) |  | ft | Downstream Gage Reading (Hb) |  | ft | Downstream Gage Reading (Hb) |  | ft | Downstream Gage Reading (Hb) |  | ft | Downstream Gage Reading (Hb) |  | ft
1 ft | 1 | 4 | 3.11 | 1.52 | 1.08 | 0.62 | Throat Width (W) |  |  | Throat Width (W) |  |  | Throat Width (W) |  |  | Throat Width (W) |  |  | Throat Width (W) |  |  | Throat Width (W) |  |  | Throat Width (W) |  |  | Throat Width (W) |  |  | Throat Width (W) |  |  | Throat Width (W) |  |  | Throat Width (W) |  |  | Throat Width (W)
1.5 ft | 1.5 | 4 | 2.95 | 1.54 | 1.115 | 0.64
2 ft | 2 | 4 | 2.97 | 1.55 | 1.14 | 0.66 | Submergence |  |  | Submergence |  |  | Submergence |  |  | Submergence |  |  | Submergence |  |  | Submergence |  |  | Submergence |  |  | Submergence |  |  | Submergence |  |  | Submergence |  |  | Submergence |  |  | Submergence
3 ft | 3 | 4 | 2.87 | 1.56 | 1.16 | 0.68 | S (Hb/Ha) = | ---- |  | S (Hb/Ha) = | ---- |  | S (Hb/Ha) = | ---- |  | S (Hb/Ha) = | ---- |  | S (Hb/Ha) = | ---- |  | S (Hb/Ha) = | ---- |  | S (Hb/Ha) = | ---- |  | S (Hb/Ha) = | ---- |  | S (Hb/Ha) = | ---- |  | S (Hb/Ha) = | ---- |  | S (Hb/Ha) = | ---- |  | S (Hb/Ha) = | ----
4 ft | 4 | 4 | 2.78 | 1.57 | 1.185 | 0.7 | Submergence limit, St? | ---- |  | Submergence limit, St? | ---- |  | Submergence limit, St? | ---- |  | Submergence limit, St? | ---- |  | Submergence limit, St? | ---- |  | Submergence limit, St? | ---- |  | Submergence limit, St? | ---- |  | Submergence limit, St? | ---- |  | Submergence limit, St? | ---- |  | Submergence limit, St? | ---- |  | Submergence limit, St? | ---- |  | Submergence limit, St? | ----
5 ft | 5 | 4 | 2.71 | 1.58 | 1.205 | 0.72 | Submerged? | ---- |  | Submerged? | ---- |  | Submerged? | ---- |  | Submerged? | ---- |  | Submerged? | ---- |  | Submerged? | ---- |  | Submerged? | ---- |  | Submerged? | ---- |  | Submerged? | ---- |  | Submerged? | ---- |  | Submerged? | ---- |  | Submerged? | ----
6 ft | 6 | 4 | 2.64 | 1.59 | 1.23 | 0.74
7 ft | 7 | 4 | 2.59 | 1.6 | 1.25 | 0.76 | Lookup parameters |  |  | Lookup parameters |  |  | Lookup parameters |  |  | Lookup parameters |  |  | Lookup parameters |  |  | Lookup parameters |  |  | Lookup parameters |  |  | Lookup parameters |  |  | Lookup parameters |  |  | Lookup parameters |  |  | Lookup parameters |  |  | Lookup parameters
8 ft | 8 | 4 | 2.55 | 1.6 | 1.26 | 0.78 | W = | ---- | ft | W = | ---- | ft | W = | ---- | ft | W = | ---- | ft | W = | ---- | ft | W = | ---- | ft | W = | ---- | ft | W = | ---- | ft | W = | ---- | ft | W = | ---- | ft | W = | ---- | ft | W = | ---- | ft
10 ft | 10 | 4.01 | 2.48 | 1.59 | 1.275 | 0.8 | Cs = | ---- |  | Cs = | ---- |  | Cs = | ---- |  | Cs = | ---- |  | Cs = | ---- |  | Cs = | ---- |  | Cs = | ---- |  | Cs = | ---- |  | Cs = | ---- |  | Cs = | ---- |  | Cs = | ---- |  | Cs = | ----
12 ft | 12 | 3.96 | 2.45 | 1.59 | 1.275 | 0.8 | nf = | ---- |  | nf = | ---- |  | nf = | ---- |  | nf = | ---- |  | nf = | ---- |  | nf = | ---- |  | nf = | ---- |  | nf = | ---- |  | nf = | ---- |  | nf = | ---- |  | nf = | ---- |  | nf = | ----
[7 empty] | ns = | ---- |  | ns = | ---- |  | ns = | ---- |  | ns = | ---- |  | ns = | ---- |  | ns = | ---- |  | ns = | ---- |  | ns = | ---- |  | ns = | ---- |  | ns = | ---- |  | ns = | ---- |  | ns = | ----
[7 empty] | Calculation |  |  | Calculation |  |  | Calculation |  |  | Calculation |  |  | Calculation |  |  | Calculation |  |  | Calculation |  |  | Calculation |  |  | Calculation |  |  | Calculation |  |  | Calculation |  |  | Calculation
Flow Summary Table | [6 empty] | Flow rate: | ---- | cfs | Flow rate: | ---- | cfs | Flow rate: | ---- | cfs | Flow rate: | ---- | cfs | Flow rate: | ---- | cfs | Flow rate: | ---- | cfs | Flow rate: | ---- | cfs | Flow rate: | ---- | cfs | Flow rate: | ---- | cfs | Flow rate: | ---- | cfs | Flow rate: | ---- | cfs | Flow rate: | ---- | cfs
Measurement Number: | Date: | Flow Rate: (cfs)
---- | ---- | ---- | ----
---- | ---- | ---- | ----
---- | ---- | ---- | ----
---- | ---- | ---- | ----
---- | ---- | ----
---- | ---- | ---- | ----
---- | ---- | ----
---- | ---- | ----
---- | ---- | ---- | ----
---- | ---- | ---- | ----
---- | ---- | ---- | ----
---- | ---- | ---- | ----
Montana DNRC Flow Measurement Calculator:
This worksheet provides a quick method to calculate corrected flow rates for submerged Parshall flumes of varying sizes. The calculations are based on the universal equation developed by Skogerboe, Hyatt, Johnson, and England (1965). The primary advantage is that this method does not require graphs or long, complex equations.
The user must enter only three measurements:
1) Flume throat width (select from the dropdown menu)
2) Staff gage height at the primary (upstream) measurement point, Ha
3) Staff gage height at the secondary (downstream) measurement point, Hb
These measurements must be obtained accurately and at the correct location. A discussion and diagrams of where to measure is included below. Throat width and primary measurement point, Ha, are the same for all applications. However, care must be taken to measure the secondary location, Hb, correctly. It should be measured using the same datum (zero elevation) as Ha and at a small distance, X, upstream from the downstream end of the throat section.
The spreadsheet chooses the correct parameters for the corresponding measurements, based on the flume size, and then completes the calculation. Calculations are performed only in Imperial units. Note that calculations are performed only if the flume is submerged above the transition submergence (St) but below a maximum limit of 90 percent. Below the transition submergence, normal rating charts or equations can be used for free flow. Above 90 percent, submergence cannot be practically accounted for, as small errors in measuring staff gage height become critical.
Reference:
Skogerboe, G., Hyatt, L., Johnson, R., England, D., Submerged Parshall Flumes of Small Size, 1965. Merkley, G. Irrigation Conveyance & Control: Flow Measurement & Structure Design, Utah State University, 2004.
(An adapted open-source version is available online at the following link: https://www.openchannelflow.com/blog/universal-equation-parshall-flume-submergence)
THREE MEASUREMENTS REQUIRED:
1) Flume throat width, W: Measured inside width of the throat (drop) section. This is the size of the flume.
2) Primary (upstream) measurement point, Ha: Measured water depth in the converging section, at a point two-thirds of the length downstream of the converging section.
3) Secondary (downstream) measurement point, Hb: Measured water depth in the throat (drop) section of the flume, located a short distance X upstream of the end of the throat section. For Parshall flume sizes commonly used in water resources work (throat sizes of 6 inches to 8 feet), the distance X is 2 inches. See Table 1 for values of X for different flume sizes. Note that this is measured at the same zero elevation as Ha (it has the same datum). A basic spring clamp may be useful in the field for holding the staff gage in place on the flume at the appropriate elevation, so that the user can read the water depth. See the diagrams below.