## Information
DNRC/DEQ Form No. 633 Revised 5/2024 | Form No. 633 Aquifer Test Data
Grey Cells Require User Input
Water-Right Applicant: | Jerry Krushensky |  |  |  | DNRC Application #: |  | DEQ Application #: | EQ#25-2125
Applicant Address: | P.O. Box 81508 Billings, MT 59108 |  |  |  | County: | Yellowstone
Test Site Location: | SW 1/4 | SE 1/4 | Section: | 25 | Township (#, N/S): | 1S | Range (#, E/W): | 24E
Date(s) Aquifer Test Conducted (MM/YY - MM/YY): | 2026-03-13 |  |  | Test Type: |  | 8 hour well drawdown test
Person(s) Conducting Test: | Zach Lindgren |  |  | Company Conducting Test: |  | WWC Engineering
Production Well ID: | Block 4 lot 6 |  |  | Pumping Rates (gpm): |  | 108
Production Well GWIC ID: |  | Depth (feet): | 40 | Diameter (inches): | 6 | Perf. Zone(s): | 32-37'
Production Well GPS Coordinates: | Latitude: | 45°42'53" N | Longitude: | 108°42'30"W | Datum | WGS 1984
Author of Technical Report
Observation Well ID(s) | GWIC ID(s) | GPS Coordinates |  | Depth | Diameter | Perforated Zone(s) (feet) | Distance from Test Well (feet) | Bearing from Test Well (degrees)
|  | Latitude | Longitude | (feet) | (inches)
Specify Water-Level Monitoring Equipment: |  |  |  |  | Vented Logger:
Specify Monitoring Equipment Model:
Production Well Water-Level Data |  |  | Aquifer Test Time Data |  |  | Discharge Information
Static Water Level (swl) to 0.01 ft: | 7.37 |  | Pumping Start Date/Time (MM/DD/YY HH:MM) | 2026-03-13 07:20 |  | Specify method of discharge conveyance, distance and direction of the discharge point from the pumping well:
Date/Time (MM/DD/YY HH:MM) Measured: | 2026-03-10 14:26 |  | Pumping End Date/Time (MM/DD/YY HH:MM) | 2026-03-13 15:37
How swl Measured: | E-Tape |  | Recovery End Date/Time (MM/DD/YY HH:MM) | 2026-03-13 15:55
Measurement Point (MP) ID: | Ground |  | Aquifer-Test Duration:
|  |  | Pumping (HH:MM) | 0.34514 |  | Specify Discharge Measurement Equipment:
MP elevation (feet): | 3301.32 |  | Recovery (HH:MM) | 0.0125 |  | in-line flow meter
|  |  | Pumping (total minutes) | 0.34514
How MP Measured: | Other (Specify Notes) |  | Recovery (total minutes) | 0.0125
Notes:
mp estimated from site survey
Beaverhead
Big Horn
Blaine
Broadwater
Carbon
Carter
Cascade
Chouteau
Custer
Daniels
Dawson
Deer Lodge
Fallon
Fergus
Flathead
Gallatin
Garfield
Glacier
Golden Valley
Granite
Hill
Jefferson
Judith Basin
Lake
Lewis And Clark
Liberty
Lincoln
Madison
McCone
Meagher
Mineral
Missoula
Musselshell
Park
Petroleum
Phillips
Pondera
Powder River
Powell
Prairie
Ravalli
Richland
Roosevelt
Rosebud
Sanders
Sheridan
Silver Bow
Stillwater
Sweet Grass
Teton
Toole
Treasure
Valley
Wheatland
Wibaux
Yellowstone
[10 empty] | North | East | NE 1/4 | 1 | 37 | N | 37N | 63 | E | 63E | Survey GPS | Constant Rate | Electronic pressure transducer/data logger | YES
[10 empty] | South | West | NW 1/4 | 2 | 36 | N | 36N | 62 | E | 62E | Topographic Map | Constant Head | Water level meter/sounder | NO
[12 empty] | SE 1/4 | 3 | 35 | N | 35N | 61 | E | 61E | Google Earth | Step Test | Graduated steel tapes | NA
[10 empty] | NAD 83 |  | SW 1/4 | 4 | 34 | N | 34N | 60 | E | 60E | Other (Specify Notes) | Drawdown and Yield | Pressure gauges on turbine pumped wells
[10 empty] | NAD 27 |  |  | 5 | 33 | N | 33N | 59 | E | 59E | NA | NA | Other (specify)
[10 empty] | Other (specify) |  |  | 6 | 32 | N | 32N | 58 | E | 58E |  |  | NA
[13 empty] | 7 | 31 | N | 31N | 57 | E | 57E
[13 empty] | 8 | 30 | N | 30N | 56 | E | 56E
[13 empty] | 9 | 29 | N | 29N | 55 | E | 55E
[13 empty] | 10 | 28 | N | 28N | 54 | E | 54E
[13 empty] | 11 | 27 | N | 27N | 53 | E | 53E
[13 empty] | 12 | 26 | N | 26N | 52 | E | 52E
[13 empty] | 13 | 25 | N | 25N | 51 | E | 51E
[13 empty] | 14 | 24 | N | 24N | 50 | E | 50E
[13 empty] | 15 | 23 | N | 23N | 49 | E | 49E
[13 empty] | 16 | 22 | N | 22N | 48 | E | 48E
[13 empty] | 17 | 21 | N | 21N | 47 | E | 47E
[13 empty] | 18 | 20 | N | 20N | 46 | E | 46E
[13 empty] | 19 | 19 | N | 19N | 45 | E | 45E
[13 empty] | 20 | 18 | N | 18N | 44 | E | 44E
[13 empty] | 21 | 17 | N | 17N | 43 | E | 43E
[13 empty] | 22 | 16 | N | 16N | 42 | E | 42E
[13 empty] | 23 | 15 | N | 15N | 41 | E | 41E
[13 empty] | 24 | 14 | N | 14N | 40 | E | 40E
[13 empty] | 25 | 13 | N | 13N | 39 | E | 39E
[13 empty] | 26 | 12 | N | 12N | 38 | E | 38E
[13 empty] | 27 | 11 | N | 11N | 37 | E | 37E
[13 empty] | 28 | 10 | N | 10N | 36 | E | 36E
[13 empty] | 29 | 9 | N | 9N | 35 | E | 35E
[13 empty] | 30 | 8 | N | 8N | 34 | E | 34E
[13 empty] | 31 | 7 | N | 7N | 33 | E | 33E
[13 empty] | 32 | 6 | N | 6N | 32 | E | 32E
[13 empty] | 33 | 5 | N | 5N | 31 | E | 31E
[13 empty] | 34 | 4 | N | 4N | 30 | E | 30E
[13 empty] | 35 | 3 | N | 3N | 29 | E | 29E
[13 empty] | 36 | 2 | N | 2N | 28 | E | 28E
[14 empty] | 1 | N | 1N | 27 | E | 27E
[14 empty] | 1 | N | 1S | 26 | E | 26E
[14 empty] | 2 | N | 2S | 25 | E | 25E
[14 empty] | 3 | N | 3S | 24 | E | 24E
[14 empty] | 4 | N | 4S | 23 | E | 23E
[14 empty] | 5 | N | 5S | 22 | E | 22E
[14 empty] | 6 | N | 6S | 21 | E | 21E
[14 empty] | 7 | N | 7S | 20 | E | 20E
[14 empty] | 8 | N | 8S | 19 | E | 19E
[14 empty] | 9 | N | 9S | 18 | E | 18E
[14 empty] | 10 | N | 10S | 17 | E | 17E
[14 empty] | 11 | N | 11S | 16 | E | 16E
[14 empty] | 12 | N | 12S | 15 | E | 15E
[14 empty] | 13 | N | 13S | 14 | E | 14E
[14 empty] | 14 | N | 14S | 13 | E | 13E
[14 empty] | 15 | N | 15S | 12 | E | 12E
[14 empty] | 16 | N | 16S | 11 | E | 11E
[16 empty] | NULL | 10 | E | 10E
[17 empty] | 9 | E | 9E
[17 empty] | 8 | E | 8E
[17 empty] | 7 | E | 7E
[17 empty] | 6 | E | 6E
[17 empty] | 5 | E | 5E
[17 empty] | 4 | E | 4E
[17 empty] | 3 | E | 3E
[17 empty] | 2 | E | 2E
[17 empty] | 1 | E | 1E
[17 empty] | 1 | W | 1W
[17 empty] | 2 | W | 2W
[17 empty] | 3 | W | 3W
[17 empty] | 4 | W | 4W
[17 empty] | 5 | W | 5W
[17 empty] | 6 | W | 6W
[17 empty] | 7 | W | 7W
[17 empty] | 8 | W | 8W
[17 empty] | 9 | W | 9W
[17 empty] | 10 | W | 10W
[17 empty] | 11 | W | 11W
[17 empty] | 12 | W | 12W
[17 empty] | 13 | W | 13W
[17 empty] | 14 | W | 14W
[17 empty] | 15 | W | 15W
[17 empty] | 16 | W | 16W
[17 empty] | 17 | W | 17W
[17 empty] | 18 | W | 18W
[17 empty] | 19 | W | 19W
[17 empty] | 20 | W | 20W
[17 empty] | 21 | W | 21W
[17 empty] | 22 | W | 22W
[17 empty] | 23 | W | 23W
[17 empty] | 24 | W | 24W
[17 empty] | 25 | W | 25W
[17 empty] | 26 | W | 26W
[17 empty] | 27 | W | 27W
[17 empty] | 28 | W | 28W
[17 empty] | 29 | W | 29W
[17 empty] | 30 | W | 30W
[17 empty] | 31 | W | 31W
[17 empty] | 32 | W | 32W
[17 empty] | 33 | W | 33W
[17 empty] | 34 | W | 34W
[17 empty] | 35 | W | 35W
Null
Form No. 633 Instructions:
The required entries, according to ARM 36.12.121, have red text with grey cells.
Failure to complete the requirements of Form No. 633 may require a variance from ARM 36.12.121.
Where information is not available or does not apply, "NA" may be used.
A reasonable effort to record data at the required time intervals will result in a deviation decided adequate by the administering department.
The required cells in the Information, Background Levels, Discharge, Drawdown and Recovery tabs are editable.
Separate Form No. 633s must report drawdown and yield data for additional production wells with the Information, Discharge, and Drawdown tabs completed according to test length. Background level data and recovery data for additional production wells or a minimum 8-hour drawdown and yield test are not required.
This Information tab is password protected to protect formatting and structure. To make any necessary changes, the passsword is Form633.
Information Tab:
TAB over from the first cell next to Water-Right Applicant header, or current cell, to edit the next required cell.
All production and observation well(s) information needed can be found on respective well log(s).
One observation well is required to be completed in the same source aquifer as the production well and close enough to the production well so that drawdown is measurable.
More observation wells may be recorded as needed at the discretion of the applicant.
Static Water Level (swl) in the Production Well Water-Level Data section is the swl prior to the aquifer test start time.
The MP Elevation requires an entry of surveyed elevations (preferred), or an elevation from a topographic map or Google Earth.

## Background Levels
Background Water Levels | [8 empty] | Grey Cells Require User Input
Production Well |  |  | Observation Well 1 |  |  | Observation Well 2
Date/Time (MM/DD/YY HH:MM) | Elapsed time (minutes) | Depth to water from MP (to 0.01 foot) | Date/Time (MM/DD/YY HH:MM) | Elapsed time (minutes) | Depth to water from MP (to 0.01 foot) | Date/Time (MM/DD/YY HH:MM) | Elapsed time (minutes) | Depth to water from MP (to 0.01 foot)
2026-03-11 07:20 | -2880 | 7.3836
2026-03-11 08:20 | -2820 | 7.3827
2026-03-11 09:20 | -2760 | 7.4015
2026-03-11 10:20 | -2700 | 7.3922
2026-03-11 11:20 | -2640 | 7.3784
2026-03-11 12:20 | -2580 | 7.3828
2026-03-11 13:20 | -2520 | 7.3743
2026-03-11 14:20 | -2460 | 7.3742
2026-03-11 15:20 | -2400 | 7.3745
2026-03-11 16:20 | -2340 | 7.3725
2026-03-11 17:20 | -2280 | 7.3714
2026-03-11 18:20 | -2220 | 7.3806
2026-03-11 19:20 | -2160 | 7.3781
2026-03-11 20:20 | -2100 | 7.3788
2026-03-11 21:20 | -2040 | 7.3824
2026-03-11 22:20 | -1980 | 7.3829
2026-03-11 23:20 | -1920 | 7.3817
2026-03-12 00:20 | -1860 | 7.3893
2026-03-12 01:20 | -1800 | 7.3893
2026-03-12 02:20 | -1740 | 7.3777
2026-03-12 03:20 | -1680 | 7.3963
2026-03-12 04:20 | -1620 | 7.3926
2026-03-12 05:20 | -1560 | 7.3927
2026-03-12 06:20 | -1500 | 7.3891
2026-03-12 07:20 | -1440 | 7.4043
2026-03-12 08:20 | -1380 | 7.3855
2026-03-12 09:20 | -1320 | 7.3768
2026-03-12 10:20 | -1260 | 7.3709
2026-03-12 11:20 | -1200 | 7.3753
2026-03-12 12:20 | -1140 | 7.3709
2026-03-12 13:20 | -1080 | 7.3742
2026-03-12 14:20 | -1020 | 7.3836
2026-03-12 15:20 | -960 | 7.3776
2026-03-12 16:20 | -900 | 7.3828
2026-03-12 17:20 | -840 | 7.381
2026-03-12 18:20 | -780 | 7.396
2026-03-12 19:20 | -720 | 7.3883
2026-03-12 20:20 | -660 | 7.3917
2026-03-12 21:20 | -600 | 7.406
2026-03-12 22:20 | -540 | 7.3951
2026-03-12 23:20 | -480 | 7.3971
2026-03-13 00:20 | -420 | 7.39
2026-03-13 01:20 | -360 | 7.3776
2026-03-13 02:20 | -300 | 7.3846
2026-03-13 03:20 | -240 | 7.3824
2026-03-13 04:20 | -180 | 7.3847
2026-03-13 05:20 | -120 | 7.3793
2026-03-13 06:20 | -60 | 7.39
2026-03-13 07:20 | 0 | 7.3913
Background Water Levels Tab:
Background static water levels are required to be collected for 48-hours prior to the start of the aquifer test in both the pumping and observation wells.
Minimum time increment for background level data collection is one-hour.
Background water level columns only apply for wells in the information tab.
If applicant has more than two observation wells, add additional observation well columns and data to background water level tab.
Background water level data is not required for a minimum 8-hour drawdown and yield test.

## Discharge
Measured Discharge | [6 empty] | "Grey" Cells Require User Input
Aquifer Test Discharge Data
Date/Time (MM/DD/YY HH:MM) | Elapsed time (minutes) | Measured discharge (gallons per minute) | Deviation from average measured discharge (percent)* | Totalizer Readings (gallons) | Totalizer discharge (gallons per minute)* | Deviation from average totalizer discharge (percent)* | Comments
7:24 | 4 | 108 | [5 empty] | Totalizer Readings (x1000 gallons)
7:29 | 9 | 106 | [5 empty] | Totalizer Readings (x100 gallons)
7:40 | 20 | 105 | [5 empty] | Totalizer Readings (gallons)
8:15 | 55 | 104
8:20 | 60 | 107
8:50 | 90 | 109
9:40 | 140 | 108
10:00 | 160 | 108
10:20 | 180 | 108
10:50 | 210 | 109 | [6 empty] | `
11:20 | 240 | 109
11:50 | 270 | 108
12:20 | 300 | 107
13:20 | 360 | 108
14:20 | 420 | 108
15:20 | 480 | 108
Discharge Tab:
Discharge to be measured several times per hour during the first 3 hours of pumping and thereafter several times per hour if discharge fluctuates and requires frequent adjustment; otherwise, hourly measurements for the first 24-hours of the aquifer test are acceptable if discharge remains constant and requires little or no adjustment.
After 24 hours, discharge measurements are required to be taken every three hours for the remainder of the aquifer test.
Discharge must be reported in gallons per minute (gpm) if using flow meter; in the corresponding totalizer reading unit or cumulative gallons ((gallons, x100 gallons, x1000 gallons) if using totalizing meter; or 0.01 foot if using flume or weir.
Proposed pumping rate must be demonstrated by one production well or multiple production wells with additional eight-hour drawdown and yield tests.
Pumping rates may not depart from the average pumping rate by more than +/- 5%.

## Drawdown (PROD WELL)
Drawdown Phase of Aquifer Test |  |  |  | Grey Cells Require User Input
Drawdown Data for Production Well
Date/Time (MM/DD/YY HH:MM) | Time Increment | Elapsed time (minutes) | Depth to water from MP (to 0.01 foot) | Drawdown (to 0.01 foot)* | Test Comments
2026-03-13 | 30 seconds | 0.5 | 8.4011 | 1.0311
2026-03-13 |  | 1 | 8.2928 | 0.92279
2026-03-13 |  | 1.5 | 8.2317 | 0.86166
2026-03-13 |  | 2 | 8.3941 | 1.0241
2026-03-13 |  | 2.5 | 8.2025 | 0.8325
2026-03-13 |  | 3 | 8.2886 | 0.91862
2026-03-13 |  | 3.5 | 8.409 | 1.039
2026-03-13 |  | 4 | 8.3065 | 0.93651
2026-03-13 |  | 4.5 | 8.5011 | 1.1311
2026-03-13 |  | 5 | 8.3029 | 0.93285
2026-03-13 |  | 5.5 | 8.234 | 0.86398
2026-03-13 |  | 6 | 8.5991 | 1.2291
2026-03-13 |  | 6.5 | 8.3692 | 0.99915
2026-03-13 |  | 7 | 8.4091 | 1.0391
2026-03-13 |  | 7.5 | 8.2676 | 0.89755
2026-03-13 |  | 8 | 8.4236 | 1.0536
2026-03-13 |  | 8.5 | 8.3575 | 0.98752
2026-03-13 |  | 9 | 8.1609 | 0.79088
2026-03-13 |  | 9.5 | 8.1105 | 0.74055
2026-03-13 | 2 minutes | 10 | 8.3079 | 0.93794
2026-03-13 |  | 12 | 8.3706 | 1.0006
2026-03-13 |  | 14 | 8.3748 | 1.0048
2026-03-13 |  | 16 | 8.4613 | 1.0913
2026-03-13 |  | 18 | 8.3366 | 0.96663
2026-03-13 | 5 minutes | 20 | 8.3419 | 0.97195
2026-03-13 |  | 25 | 8.337 | 0.96699
2026-03-13 |  | 30 | 8.2136 | 0.84363
2026-03-13 |  | 35 | 8.6221 | 1.2521
2026-03-13 |  | 40 | 8.3198 | 0.94978
2026-03-13 |  | 45 | 8.5449 | 1.1749
2026-03-13 |  | 50 | 8.3471 | 0.97711
2026-03-13 |  | 55 | 8.2839 | 0.91392
2026-03-13 | 10 minutes | 60 | 8.4617 | 1.0917
2026-03-13 |  | 70 | 8.4323 | 1.0623
2026-03-13 |  | 80 | 8.4224 | 1.0524
2026-03-13 |  | 90 | 8.4859 | 1.1159
2026-03-13 |  | 100 | 8.4315 | 1.0615
2026-03-13 |  | 110 | 8.464 | 1.094
2026-03-13 | 20 minutes | 120 | 8.4936 | 1.1236
2026-03-13 |  | 140 | 8.4563 | 1.0863
2026-03-13 |  | 160 | 8.5394 | 1.1694
2026-03-13 | 30 minutes | 180 | 8.5493 | 1.1793
2026-03-13 |  | 210 | 8.5813 | 1.2113
2026-03-13 |  | 240 | 8.6431 | 1.2731
2026-03-13 |  | 270 | 8.5671 | 1.1971
2026-03-13 | 1 hour | 300 | 8.5143 | 1.1443
2026-03-13 |  | 360 | 8.5493 | 1.1793
2026-03-13 |  | 420 | 8.6278 | 1.2578
2026-03-13 |  | 480 | 8.5592 | 1.1892
540
600
660
720
780
840
900
960
1020
1080
1140
1200
1260
1320
1380
| 3 hours | 1440
1620
1800
1980
2160
2340
2520
2700
2880
3060
3240
3420
3600
3780
3960
4140
4320
Production Well Drawdown Tab:
Drawdown is the difference between the pumping water level at a specified time after pumping starts and the swl observed at time = 0.
Drawdown values are reported as positive numbers unless the water level rises above the initial swl due to flowing artesian conditions or uncontrollable responses to natural or human-influenced water levels.
*Drawdown column will auto populate when the Depth to water from MP column and swl cell in the Information tab are populated.
Minimum required time increments are provided in the Elapsed time (minutes) column, which represents the elapsed time since the start of pumping for the test.
Additional time increments may be added at the discretion of the applicant.

## Recovery (PROD WELL)
Recovery Phase of Aquifer Test |  |  |  |  | Grey Cells Require User Input
Recovery Data for Production Well
Date/Time (MM/DD/YY HH:MM) | Time Increment | Elapsed time (t) since pumping start (minutes) | Elapsed time (t’) since pumping end (minutes) | Depth to water from MP (to 0.01 foot) | Residual drawdown (to 0.01 foot)* | Test comments
2026-03-13 15:38 | 30 seconds | 497 | 0.5 | 7.5692 | 0.19918
2026-03-13 15:38 |  | 497.5 | 1 | 7.5684 | 0.19843
2026-03-13 15:39 |  | 498 | 1.5 | 7.5464 | 0.17645
2026-03-13 15:39 |  | 498.5 | 2 | 7.5711 | 0.20114
2026-03-13 15:40 |  | 499 | 2.5 | 7.5126 | 0.1426
2026-03-13 15:40 |  | 499.5 | 3 | 7.5026 | 0.13257
2026-03-13 15:41 |  | 500 | 3.5 | 7.5432 | 0.17321
2026-03-13 15:41 |  | 500.5 | 4 | 7.4892 | 0.11923
2026-03-13 15:42 |  | 501 | 4.5 | 7.4941 | 0.12409
2026-03-13 15:42 |  | 501.5 | 5 | 7.5128 | 0.14279
2026-03-13 15:43 |  | 502 | 5.5 | 7.5331 | 0.1631
2026-03-13 15:43 |  | 502.5 | 6 | 7.5156 | 0.14564
2026-03-13 15:44 |  | 503 | 6.5 | 7.5178 | 0.14784
2026-03-13 15:44 |  | 503.5 | 7 | 7.4891 | 0.11915
2026-03-13 15:45 |  | 504 | 7.5 | 7.4839 | 0.11386
2026-03-13 15:45 |  | 504.5 | 8 | 7.5079 | 0.1379
2026-03-13 15:46 |  | 505 | 8.5 | 7.4761 | 0.10607
2026-03-13 15:46 |  | 505.5 | 9 | 7.4738 | 0.10377
2026-03-13 15:47 |  | 506 | 9.5 | 7.5086 | 0.13859
2026-03-13 15:47 | 2 minutes | 506.5 | 10 | 7.5038 | 0.13382
2026-03-13 15:49 |  | 508.5 | 12 | 7.5065 | 0.13646
2026-03-13 15:51 |  | 510.5 | 14 | 7.4972 | 0.1272
2026-03-13 15:53 |  | 512.5 | 16 | 7.5036 | 0.13363
2026-03-13 15:55 |  | 514.5 | 18 | 7.4934 | 0.12341
2026-03-13 15:57 | 5 minutes | 516.5 | 20 | 7.4844 | 0.11436
2026-03-13 16:02 |  | 521.5 | 25 | 7.4725 | 0.10247
2026-03-13 16:07 |  | 526.5 | 30 | 7.4748 | 0.10481
2026-03-13 16:12 |  | 531.5 | 35 | 7.4731 | 0.10313
2026-03-13 16:17 |  | 536.5 | 40 | 7.4796 | 0.10958
2026-03-13 16:22 |  | 541.5 | 45 | 7.4643 | 0.094274
2026-03-13 16:27 |  | 546.5 | 50 | 7.4683 | 0.098342
2026-03-13 16:32 |  | 551.5 | 55 | 7.4621 | 0.092132
2026-03-13 16:37 | 10 minutes | 556.5 | 60 | 7.4621 | 0.092138
2026-03-13 16:47 |  | 566.5 | 70 | 7.4525 | 0.082515
2026-03-13 16:57 |  | 576.5 | 80 | 7.4464 | 0.076406
2026-03-13 17:07 |  | 586.5 | 90 | 7.436 | 0.065973
2026-03-13 17:17 |  | 596.5 | 100 | 7.4359 | 0.065854
2026-03-13 17:27 |  | 606.5 | 110 | 7.4339 | 0.06393
2026-03-13 17:37 | 20 minutes | 616.5 | 120 | 7.4141 | 0.044082
2026-03-13 17:57 |  | 636.5 | 140 | 7.4287 | 0.058694
2026-03-13 18:17 |  | 656.5 | 160 | 7.4241 | 0.054113
2026-03-13 18:37 | 30 minutes | 676.5 | 180 | 7.416 | 0.046047
2026-03-13 19:07 |  | 706.5 | 210 | 7.4105 | 0.040492
2026-03-13 19:37 |  | 736.5 | 240 | 7.405 | 0.03497
2026-03-13 20:07 |  | 766.5 | 270 | 7.4062 | 0.03623
2026-03-13 20:37 | 1 hour | 796.5 | 300 | 7.4071 | 0.037069
2026-03-13 21:37 |  | 856.5 | 360 | 7.4114 | 0.04136
2026-03-13 22:37 |  | 916.5 | 420 | 7.3902 | 0.020206
2026-03-13 23:37 |  | 976.5 | 480 | 7.393 | 0.023025
2026-03-14 00:37 |  | 1036.5 | 540 | 7.4045 | 0.034507
2026-03-14 01:37 |  | 1096.5 | 600 | 7.4022 | 0.032165
2026-03-14 02:37 |  | 1156.5 | 660 | 7.4052 | 0.03516
2026-03-14 03:37 |  | 1216.5 | 720 | 7.3879 | 0.017926
2026-03-14 04:37 |  | 1276.5 | 780 | 7.382 | 0.011958
2026-03-14 05:37 |  | 1336.5 | 840 | 7.3832 | 0.0132
2026-03-14 06:37 |  | 1396.5 | 900 | 7.397 | 0.026994
2026-03-14 07:37 |  | 1456.5 | 960 | 7.3758 | 0.005796
2026-03-14 08:37 |  | 1516.5 | 1020 | 7.3877 | 0.01769
2026-03-14 09:37 |  | 1576.5 | 1080 | 7.3885 | 0.018546
2026-03-14 10:37 |  | 1636.5 | 1140 | 7.3876 | 0.01764
2026-03-14 11:37 |  | 1696.5 | 1200 | 7.3845 | 0.014465
2026-03-14 12:37 |  | 1756.5 | 1260 | 7.3887 | 0.018745
2026-03-14 13:37 |  | 1816.5 | 1320 | 7.3907 | 0.020688
2026-03-14 14:37 |  | 1876.5 | 1380 | 7.3896 | 0.019603
2026-03-14 15:37 | 3 hours | 1936.5 | 1440 | 7.397 | 0.027026
2026-03-14 18:37 |  | 2116.5 | 1620 | 7.4063 | 0.036256
2026-03-14 21:37 |  | 2296.5 | 1800 | 7.4131 | 0.043103
2026-03-15 00:37 |  | 2476.5 | 1980 | 7.417 | 0.047027
2026-03-15 03:37 |  | 2656.5 | 2160 | 7.4266 | 0.05659
2026-03-15 06:37 |  | 2836.5 | 2340 | 7.4278 | 0.057834
2026-03-15 09:37 |  | 3016.5 | 2520 | 7.4339 | 0.06392
2026-03-15 12:37 |  | 3196.5 | 2700 | 7.4341 | 0.064142
2026-03-15 15:37 |  | 3376.5 | 2880 | 7.4054 | 0.035396
2026-03-15 18:37 |  | 3556.5 | 3060 | 7.417 | 0.047027
2026-03-15 21:37 |  | 3736.5 | 3240 | 7.3996 | 0.029552
2026-03-16 00:37 |  | 3916.5 | 3420 | 7.4145 | 0.04446
2026-03-16 03:37 |  | 4096.5 | 3600 | 7.4088 | 0.0388
2026-03-16 06:37 |  | 4276.5 | 3780 | 7.3967 | 0.026677
2026-03-16 09:26 |  | 4445 | 3948.5 | 7.4153 | 0.045305
4140
4320
Production Well Recovery Tab:
Residual drawdown is the difference between the recovery water level at a specified time after the end of pumping and the swl prior to pumping at time = 0.
Residual drawdown values are reported as positive numbers.
*Residual drawdown column will auto populate when the Depth to water from MP column and swl cell in the Information tab are populated.
Minimum required time increments are provided in the Elapsed time (minutes) column, which represents the elapsed time since end of pumping for the test.
Minimum length of recovery data collection is for the same length as the aquifer test, or once water levels are within at least 95% of the swl as measured prior to pumping.
Additional time increments may be added at the discretion of the applicant.
Recovery water level data is not required for a minimum, 8-hour drawdown and yield test.

## Drawdown (OBS WELL 1)
Drawdown Phase of Aquifer Test
Grey Cells Require User Input
Observation Well 1 Water-Level Data
Static Water Level (swl) to 0.01 ft:
Date/Time Measured:
How swl Measured:
Measurement Point (MP) ID:
MP Elevation (feet):
How MP Measured:
Drawdown Data for Observation Well 1
Date/Time (MM/DD/YY HH:MM) | Time Increment | Elapsed time (minutes) | Depth to water from MP (to 0.01 foot) | Drawdown (to 0.01 foot)* | Test comments
| 30 seconds | 0.5
1
1.5
2
2.5
3
3.5
4
4.5
5
5.5
6
6.5
7
7.5
8
8.5
9
9.5
| 2 minutes | 10
|  | 12 |  |  | cascadecourier@mcn.net
14
16
18
| 5 minutes | 20
25
30
35
40
45
50
55
| 10 minutes | 60
70
80
90
100
110
| 20 minutes | 120
140
160
| 30 minutes | 180
210
240
270
| 1 hour | 300
360
420
480
540
600
660
720
780
840
900
960
1020
1080
1140
1200
1260
1320
1380
| 3 hours | 1440
1620
1800
1980
2160
2340
2520
2700
2880
3060
3240
3420
3600
3780
3960
4140
4320
GPS
Topographic Map
Survey
Google Earth
Other (Specify Notes)
NULL
Observation Well Drawdown Tab:
Drawdown is the difference between the pumping water level at a specified time after pumping starts and the swl observed at time = 0.
Drawdown values are reported as positive numbers unless the pumping water level rises above the initial swl.
*Drawdown column will auto populate when the Depth to water from MP column and swl cell are populated.
Minimum required time increments are provided in the Elapsed time (minutes) column, which represents the elapsed time since the start of pumping for the test.
Additional time increments may be added at the discretion of the applicant.

## Recovery (OBS WELL 1)
Recovery Phase of Aquifer Test |  |  |  |  | Grey Cells Require User Input
Recovery Data for Observation Well 1
Date/Time (MM/DD/YY HH:MM) | Time Increment | Elapsed time (t) since pumping start (minutes) | Elapsed time (t’) since pumping end (minutes) | Depth to water from MP (to 0.01 foot) | Residual drawdown (to 0.01 foot)* | Test comments
| 30 seconds |  | 0.5
1
1.5
2
2.5
3
3.5
4
4.5
5
5.5
6
6.5
7
7.5
8
8.5
9
9.5
| 2 minutes |  | 10
12
14
16
18
| 5 minutes |  | 20
25
30
35
40
45
50
55
| 10 minutes |  | 60
70
80
90
100
110
| 20 minutes |  | 120
140
160
| 30 minutes |  | 180
210
240
270
| 1 hour |  | 300
360
420
480
540
600
660
720
780
840
900
960
1020
1080
1140
1200
1260
1320
1380
| 3 hours |  | 1440
1620
1800
1980
2160
2340
2520
2700
2880
3060
3240
3420
3600
3780
3960
4140
4320
Observation Well Recovery Tab:
Residual drawdown is the difference between the recovery water level at a specified time after the end of pumping and the swl prior to pumping at time = 0.
Residual drawdown values are reported as positive numbers.
*Residual drawdown column will auto populate when the Depth to water from MP column and swl cell in the Drawdown (OBS WELL 1) tab are populated.
Minimum required time increments are provided in the Elapsed time (minutes) column, which represents the elapsed time since the end of pumping for the test.
Minimum length of recovery data collection is for the same length as the aquifer test, or once water levels are within at least 95% of the swl as measured prior to pumping.
Additional time increments may be added at the discretion of the applicant.

## Drawdown (OBS WELL 2)
Drawdown Phase of Aquifer Test
Grey Cells Require User Input
Observation Well 2 Water-Level Data
Static Water Level (swl) to 0.01 ft:
Date/Time Measured:
How swl Measured:
Measurement Point (MP) ID:
MP Elevation (feet):
How MP Measured:
Drawdown Data for Observation Well 2
Date/Time (MM/DD/YY HH:MM) | Time Increment | Elapsed time (minutes) | Depth to water from MP (to 0.01 foot) | Drawdown (to 0.01 foot)* | Test comments
| 30 seconds | 0.5
1
1.5
2
2.5
3
3.5
4
4.5
5
5.5
6
6.5
7
7.5
8
8.5
9
9.5
| 2 minutes | 10
12
14
16
18
| 5 minutes | 20
25
30
35
40
45
50
55
| 10 minutes | 60
70
80
90
100
110
| 20 minutes | 120
140
160
| 30 minutes | 180
210
240
270
| 1 hour | 300
360
420
480
540
600
660
720
780
840
900
960
1020
1080
1140
1200
1260
1320
1380
| 3 hours | 1440
1620
1800
1980
2160
2340
2520
2700
2880
3060
3240
3420
3600
3780
3960
4140
4320
GPS
Topographic Map
Survey
Google Earth
Other (Specify Notes)
NULL
Observation Well Drawdown Tab:
Drawdown is the difference between the pumping water level at a specified time after pumping starts and the swl observed at time = 0.
Drawdown values are reported as positive numbers unless the pumping water level rises above the initial swl.
*Drawdown column will autopopulate when the Depth to water from MP column and swl cell are populated.
Minimum required time increments are provided in the Elapsed time (minutes) column, which represents the elapsed time since the start of pumping for the test.
Additional time increments may be added at the discretion of the applicant.
If applicant has more than two observation wells, copy and rename Drawdown (OBS Well 2). Enter Water Level Data and Drawdown Data for each additional observation well.

## Recovery (OBS WELL 2)
Recovery Phase of Aquifer Test |  |  |  |  | Grey Cells Require User Input
Recovery Data for Observation Well 2
Date/Time (MM/DD/YY HH:MM) | Time Increment | Elapsed time (t) since pumping start (minutes) | Elapsed time (t’) since pumping end (minutes) | Depth to water from MP (to 0.01 foot) | Residual drawdown (to 0.01 foot)* | Test comments
| 30 seconds |  | 0.5
1
1.5
2
2.5
3
3.5
4
4.5
5
5.5
6
6.5
7
7.5
8
8.5
9
9.5
| 2 minutes |  | 10
12
14
16
18
| 5 minutes |  | 20
25
30
35
40
45
50
55
| 10 minutes |  | 60
70
80
90
100
110
| 20 minutes |  | 120
140
160
| 30 minutes |  | 180
210
240
270
| 1 hour |  | 300
360
420
480
540
600
660
720
780
840
900
960
1020
1080
1140
1200
1260
1320
1380
| 3 hours |  | 1440
1620
1800
1980
2160
2340
2520
2700
2880
3060
3240
3420
3600
3780
3960
4140
4320
Observation Well Recovery Tab:
Residual drawdown is the difference between the recovery water level at a specified time afterthe end of pumping and the swl prior to pumping at time = 0.
Residual drawdown values are reported as positive numbers.
*Residual Drawdown column will auto populate when the Depth to water from MP column and swl cell in the Drawdown (OBS WELL 2) tab are populated.
Minimum required time increments are provided in the Elapsed time (minutes) column, which represents the elapsed time since the end of pumping for the test.
Minimum length of recovery data collection is for the same length as the aquifer test, or once water levels are within at least 95% of the swl as measured prior to pumping.
Additional time increments may be added at the discretion of the applicant.
If applicant has more than two observation wells, copy and rename Recovery (OBS Well 2). Enter recovery Water Level Data for the observation well and edit the Residual drawdown column to reference the correct swl measurement.