## Information
DNRC/DEQ Form No. 633 Revised 5/2024 | Form No. 633 Aquifer Test Data
Grey Cells Require User Input
Water-Right Applicant: | William Van Hook Jr |  |  |  | DNRC Application #: | 42M 30163788 | DEQ Application #:
Applicant Address: |  |  |  |  | County:
Test Site Location: | NW 1/4 | NW 1/4 | Section: | 23 | Township (#, N/S): | 23N | Range (#, E/W): | 59E
Date(s) Aquifer Test Conducted (MM/YY - MM/YY): | 11/05/2024-11/08/2024 |  |  | Test Type: |  | Drawdown and Yield
Person(s) Conducting Test: | William Van Hook Jr |  |  | Company Conducting Test: |  | Self
Production Well ID: |  |  |  | Pumping Rates (gpm): |  | 240
Production Well GWIC ID: |  | Depth (feet): | 100 | Diameter (inches): | 5 | Perf. Zone(s): | 80-100
Production Well GPS Coordinates: | Latitude: | 104.11761 W | Longitude: | 47.74562 N | Datum | NAD 83
Author of Technical Report
Observation Well ID(s) | GWIC ID(s) | GPS Coordinates |  | Depth | Diameter | Perforated Zone(s) (feet) | Distance from Test Well (feet) | Bearing from Test Well (degrees)
|  | Latitude | Longitude | (feet) | (inches)
NA | NA | NA | NA | NA | NA | NA | NA | NA
Specify Water-Level Monitoring Equipment: | Water level meter/sounder |  |  |  | Vented Logger: | NO
Specify Monitoring Equipment Model: | Generic by Gonimi UPC 768484198339 BOBLNVH663
Production Well Water-Level Data |  |  | Aquifer Test Time Data |  |  | Discharge Information
Static Water Level (swl) to 0.01 ft: | 13.2 |  | Pumping Start Date/Time (MM/DD/YY HH:MM) | 2024-11-05 08:00 |  | Specify method of discharge conveyance, distance and direction of the discharge point from the pumping well:
Date/Time (MM/DD/YY HH:MM) Measured: | 2024-11-05 08:00 |  | Pumping End Date/Time (MM/DD/YY HH:MM) | 2024-11-08 08:00 |  | 50 feet East into a farm field Discharge to be measured several times per hour during the first 3 hours of pumping and thereafter several times per hour if discharge fluctuates and requires frequent adjustment; otherwise, hourly measurements for the first 24-hours of the aquifer test are acceptable if discharge remains constant and requires little or no adjustment. After 24 hours, discharge measurements are required to be taken every three hours for the remainder of the aquifer test. Discharge must be reported in gallons per minute (gpm) if using flow meter; in the corresponding totalizer reading unit or cumulative gallons ((gallons, x100 gallons, x1000 gallons) if using totalizing meter; or 0.01 foot if using flume or weir.
How swl Measured: | Transducer |  | Recovery End Date/Time (MM/DD/YY HH:MM) | 2024-11-08 09:00
Measurement Point (MP) ID: | Top Steel |  | Aquifer-Test Duration:
|  |  | Pumping (HH:MM) | 1900-01-02 |  | Specify Discharge Measurement Equipment:
MP elevation (feet): | 1942 |  | Recovery (HH:MM) | 0.041667 |  | 4 inch McCrometer paddle wheel
|  |  | Pumping (total minutes) | 3
How MP Measured: | Google Earth |  | Recovery (total minutes) | 0.041667
Notes:
Beaverhead
Big Horn
Blaine
Broadwater
Carbon
Carter
Cascade
Chouteau
Custer
Daniels
Dawson
Deer Lodge
Fallon
Fergus
Flathead
Gallatin
Garfield
Glacier
Golden Valley
Granite
Hill
Jefferson
Judith Basin
Lake
Lewis And Clark
Liberty
Lincoln
Madison
McCone
Meagher
Mineral
Missoula
Musselshell
Park
Petroleum
Phillips
Pondera
Powder River
Powell
Prairie
Ravalli
Richland
Roosevelt
Rosebud
Sanders
Sheridan
Silver Bow
Stillwater
Sweet Grass
Teton
Toole
Treasure
Valley
Wheatland
Wibaux
Yellowstone
[10 empty] | North | East | NE 1/4 | 1 | 37 | N | 37N | 63 | E | 63E | Survey GPS | Constant Rate | Electronic pressure transducer/data logger | YES
[10 empty] | South | West | NW 1/4 | 2 | 36 | N | 36N | 62 | E | 62E | Topographic Map | Constant Head | Water level meter/sounder | NO
[12 empty] | SE 1/4 | 3 | 35 | N | 35N | 61 | E | 61E | Google Earth | Step Test | Graduated steel tapes | NA
[10 empty] | NAD 83 |  | SW 1/4 | 4 | 34 | N | 34N | 60 | E | 60E | Other (Specify Notes) | Drawdown and Yield | Pressure gauges on turbine pumped wells
[10 empty] | NAD 27 |  |  | 5 | 33 | N | 33N | 59 | E | 59E | NA | NA | Other (specify)
[10 empty] | Other (specify) |  |  | 6 | 32 | N | 32N | 58 | E | 58E |  |  | NA
[13 empty] | 7 | 31 | N | 31N | 57 | E | 57E
[13 empty] | 8 | 30 | N | 30N | 56 | E | 56E
[13 empty] | 9 | 29 | N | 29N | 55 | E | 55E
[13 empty] | 10 | 28 | N | 28N | 54 | E | 54E
[13 empty] | 11 | 27 | N | 27N | 53 | E | 53E
[13 empty] | 12 | 26 | N | 26N | 52 | E | 52E
[13 empty] | 13 | 25 | N | 25N | 51 | E | 51E
[13 empty] | 14 | 24 | N | 24N | 50 | E | 50E
[13 empty] | 15 | 23 | N | 23N | 49 | E | 49E
[13 empty] | 16 | 22 | N | 22N | 48 | E | 48E
[13 empty] | 17 | 21 | N | 21N | 47 | E | 47E
[13 empty] | 18 | 20 | N | 20N | 46 | E | 46E
[13 empty] | 19 | 19 | N | 19N | 45 | E | 45E
[13 empty] | 20 | 18 | N | 18N | 44 | E | 44E
[13 empty] | 21 | 17 | N | 17N | 43 | E | 43E
[13 empty] | 22 | 16 | N | 16N | 42 | E | 42E
[13 empty] | 23 | 15 | N | 15N | 41 | E | 41E
[13 empty] | 24 | 14 | N | 14N | 40 | E | 40E
[13 empty] | 25 | 13 | N | 13N | 39 | E | 39E
[13 empty] | 26 | 12 | N | 12N | 38 | E | 38E
[13 empty] | 27 | 11 | N | 11N | 37 | E | 37E
[13 empty] | 28 | 10 | N | 10N | 36 | E | 36E
[13 empty] | 29 | 9 | N | 9N | 35 | E | 35E
[13 empty] | 30 | 8 | N | 8N | 34 | E | 34E
[13 empty] | 31 | 7 | N | 7N | 33 | E | 33E
[13 empty] | 32 | 6 | N | 6N | 32 | E | 32E
[13 empty] | 33 | 5 | N | 5N | 31 | E | 31E
[13 empty] | 34 | 4 | N | 4N | 30 | E | 30E
[13 empty] | 35 | 3 | N | 3N | 29 | E | 29E
[13 empty] | 36 | 2 | N | 2N | 28 | E | 28E
[14 empty] | 1 | N | 1N | 27 | E | 27E
[14 empty] | 1 | N | 1S | 26 | E | 26E
[14 empty] | 2 | N | 2S | 25 | E | 25E
[14 empty] | 3 | N | 3S | 24 | E | 24E
[14 empty] | 4 | N | 4S | 23 | E | 23E
[14 empty] | 5 | N | 5S | 22 | E | 22E
[14 empty] | 6 | N | 6S | 21 | E | 21E
[14 empty] | 7 | N | 7S | 20 | E | 20E
[14 empty] | 8 | N | 8S | 19 | E | 19E
[14 empty] | 9 | N | 9S | 18 | E | 18E
[14 empty] | 10 | N | 10S | 17 | E | 17E
[14 empty] | 11 | N | 11S | 16 | E | 16E
[14 empty] | 12 | N | 12S | 15 | E | 15E
[14 empty] | 13 | N | 13S | 14 | E | 14E
[14 empty] | 14 | N | 14S | 13 | E | 13E
[14 empty] | 15 | N | 15S | 12 | E | 12E
[14 empty] | 16 | N | 16S | 11 | E | 11E
[16 empty] | NULL | 10 | E | 10E
[17 empty] | 9 | E | 9E
[17 empty] | 8 | E | 8E
[17 empty] | 7 | E | 7E
[17 empty] | 6 | E | 6E
[17 empty] | 5 | E | 5E
[17 empty] | 4 | E | 4E
[17 empty] | 3 | E | 3E
[17 empty] | 2 | E | 2E
[17 empty] | 1 | E | 1E
[17 empty] | 1 | W | 1W
[17 empty] | 2 | W | 2W
[17 empty] | 3 | W | 3W
[17 empty] | 4 | W | 4W
[17 empty] | 5 | W | 5W
[17 empty] | 6 | W | 6W
[17 empty] | 7 | W | 7W
[17 empty] | 8 | W | 8W
[17 empty] | 9 | W | 9W
[17 empty] | 10 | W | 10W
[17 empty] | 11 | W | 11W
[17 empty] | 12 | W | 12W
[17 empty] | 13 | W | 13W
[17 empty] | 14 | W | 14W
[17 empty] | 15 | W | 15W
[17 empty] | 16 | W | 16W
[17 empty] | 17 | W | 17W
[17 empty] | 18 | W | 18W
[17 empty] | 19 | W | 19W
[17 empty] | 20 | W | 20W
[17 empty] | 21 | W | 21W
[17 empty] | 22 | W | 22W
[17 empty] | 23 | W | 23W
[17 empty] | 24 | W | 24W
[17 empty] | 25 | W | 25W
[17 empty] | 26 | W | 26W
[17 empty] | 27 | W | 27W
[17 empty] | 28 | W | 28W
[17 empty] | 29 | W | 29W
[17 empty] | 30 | W | 30W
[17 empty] | 31 | W | 31W
[17 empty] | 32 | W | 32W
[17 empty] | 33 | W | 33W
[17 empty] | 34 | W | 34W
[17 empty] | 35 | W | 35W
Null
Form No. 633 Instructions:
The required entries, according to ARM 36.12.121, have red text with grey cells.
Failure to complete the requirements of Form No. 633 may require a variance from ARM 36.12.121.
Where information is not available or does not apply, "NA" may be used.
A reasonable effort to record data at the required time intervals will result in a deviation decided adequate by the administering department.
The required cells in the Information, Background Levels, Discharge, Drawdown and Recovery tabs are editable.
Separate Form No. 633s must report drawdown and yield data for additional production wells with the Information, Discharge, and Drawdown tabs completed according to test length. Background level data and recovery data for additional production wells or a minimum 8-hour drawdown and yield test are not required.
This Information tab is password protected to protect formatting and structure. To make any necessary changes, the passsword is Form633.
Information Tab:
TAB over from the first cell next to Water-Right Applicant header, or current cell, to edit the next required cell.
All production and observation well(s) information needed can be found on respective well log(s).
One observation well is required to be completed in the same source aquifer as the production well and close enough to the production well so that drawdown is measurable.
More observation wells may be recorded as needed at the discretion of the applicant.
Static Water Level (swl) in the Production Well Water-Level Data section is the swl prior to the aquifer test start time.
The MP Elevation requires an entry of surveyed elevations (preferred), or an elevation from a topographic map or Google Earth.

## Background Levels
Background Water Levels | [8 empty] | Grey Cells Require User Input
Production Well |  |  | Observation Well 1 |  |  | Observation Well 2
Date/Time (MM/DD/YY HH:MM) | Elapsed time (minutes) | Depth to water from MP (to 0.01 foot) | Date/Time (MM/DD/YY HH:MM) | Elapsed time (minutes) | Depth to water from MP (to 0.01 foot) | Date/Time (MM/DD/YY HH:MM) | Elapsed time (minutes) | Depth to water from MP (to 0.01 foot)
2024-11-03 08:00 | 120 | 13.2 | NA |  |  | NA
| 240 | 13.25
| 360 | 13.25
| 720 | 13
| 1080 | 13
| 1440 | 13.2
| 1800 | 13.25
| 2160 | 13.2
| 2520 | 13.3
| 2880 | 13.2
Background Water Levels Tab:
Background static water levels are required to be collected for 48-hours prior to the start of the aquifer test in both the pumping and observation wells.
Minimum time increment for background level data collection is one-hour.
Background water level columns only apply for wells in the information tab.
If applicant has more than two observation wells, add additional observation well columns and data to background water level tab.
Background water level data is not required for a minimum 8-hour drawdown and yield test.

## Discharge
Measured Discharge | [6 empty] | "Grey" Cells Require User Input
Aquifer Test Discharge Data
Date/Time (MM/DD/YY HH:MM) | Elapsed time (minutes) | Measured discharge (gallons per minute) | Deviation from average measured discharge (percent)* | Totalizer Readings (gallons) | Totalizer discharge (gallons per minute)* | Deviation from average totalizer discharge (percent)* | Comments
2024-11-05 08:00 | 20 | 241 | 100.7% |  |  |  |  | Totalizer Readings (x1000 gallons)
| 40 | 245 | 99.07% |  |  |  |  | Totalizer Readings (x100 gallons)
| 60 | 241 | 100.7% |  |  |  |  | Totalizer Readings (gallons)
| 80 | 247 | 98.27%
| 100 | 245 | 99.07%
| 120 | 246 | 98.67%
| 140 | 245 | 99.07%
| 160 | 249 | 97.48%
| 180 | 244 | 99.47%
| 240 | 247 | 98.27% | [5 empty] | `
| 300 | 240 | 101.1%
| 360 | 240 | 101.1%
| 420 | 240 | 101.1%
| 480 | 245 | 99.07%
| 540 | 241 | 100.7%
| 600 | 244 | 99.47%
| 660 | 240 | 101.1%
| 720 | 239 | 101.6%
| 780 | 244 | 99.47%
| 840 | 240 | 101.1%
| 900 | 248 | 97.87%
2024-11-06 | 960 | 244 | 99.47%
| 1020 | 241 | 100.7%
| 1080 | 238 | 102%
| 1140 | 246 | 98.67%
| 1200 | 241 | 100.7%
| 1260 | 240 | 101.1%
| 1320 | 245 | 99.07%
| 1380 | 241 | 100.7%
2024-11-06 08:00 | 1440 | 242 | 100.3%
| 1620 | 241 | 100.7%
| 1800 | 243 | 99.88%
| 1980 | 247 | 98.27%
| 2160 | 241 | 100.7%
| 2340 | 239 | 101.6%
| 2520 | 245 | 99.07%
| 2700 | 241 | 100.7%
| 2880 | 240 | 101.1%
| 3060 | 240 | 101.1%
| 3240 | 243 | 99.88%
| 3420 | 242 | 100.3%
| 3600 | 245 | 99.07%
| 3780 | 241 | 100.7%
| 3960 | 244 | 99.47%
| 4140 | 243 | 99.88%
2024-11-07 08:00 | 4320 | 241 | 100.7%
Discharge Tab:
Discharge to be measured several times per hour during the first 3 hours of pumping and thereafter several times per hour if discharge fluctuates and requires frequent adjustment; otherwise, hourly measurements for the first 24-hours of the aquifer test are acceptable if discharge remains constant and requires little or no adjustment.
After 24 hours, discharge measurements are required to be taken every three hours for the remainder of the aquifer test.
Discharge must be reported in gallons per minute (gpm) if using flow meter; in the corresponding totalizer reading unit or cumulative gallons ((gallons, x100 gallons, x1000 gallons) if using totalizing meter; or 0.01 foot if using flume or weir.
Proposed pumping rate must be demonstrated by one production well or multiple production wells with additional eight-hour drawdown and yield tests.
Pumping rates may not depart from the average pumping rate by more than +/- 5%.

## Drawdown (PROD WELL)
Drawdown Phase of Aquifer Test |  |  |  | Grey Cells Require User Input
Drawdown Data for Production Well
Date/Time (MM/DD/YY HH:MM) | Time Increment | Elapsed time (minutes) | Depth to water from MP (to 0.01 foot) | Drawdown (to 0.01 foot)* | Test Comments
2024-11-05 08:00 | 30 seconds | 0.5 | 25.25 | 12.05
|  | 1 | 32 | 18.8
|  | 1.5 | 32 | 18.8
|  | 2 | 32 | 18.8
|  | 2.5 | 32.25 | 19.05
|  | 3 | 32.25 | 19.05
|  | 3.5 | 32.25 | 19.05
|  | 4 | 32.25 | 19.05
|  | 4.5 | 32.25 | 19.05
|  | 5 | 32.25 | 19.05
|  | 5.5 | 32.25 | 19.05
|  | 6 | 32.25 | 19.05
|  | 6.5 | 32.25 | 19.05
|  | 7 | 32.25 | 19.05
|  | 7.5 | 32.25 | 19.05
|  | 8 | 32.5 | 19.3
|  | 8.5 | 32.5 | 19.3
|  | 9 | 32.5 | 19.3
|  | 9.5 | 32.5 | 19.3
| 2 minutes | 10 | 32.5 | 19.3
|  | 12 | 32.5 | 19.3
|  | 14 | 32.5 | 19.3
|  | 16 | 32.5 | 19.3
|  | 18 | 32.5 | 19.3
| 5 minutes | 20 | 32.25 | 19.05
|  | 25 | 32.25 | 19.05
|  | 30 | 32.25 | 19.05
|  | 35 | 32.25 | 19.05
|  | 40 | 32.25 | 19.05
|  | 45 | 32.5 | 19.3
|  | 50 | 32.5 | 19.3
|  | 55 | 32.5 | 19.3
| 10 minutes | 60 | 32.5 | 19.3
|  | 70 | 32.5 | 19.3
|  | 80 | 32.5 | 19.3
|  | 90 | 32.5 | 19.3
|  | 100 | 32.5 | 19.3
|  | 110 | 32.75 | 19.55
| 20 minutes | 120 | 32.25 | 19.05
|  | 140 | 32.75 | 19.55
|  | 160 | 32.75 | 19.55
| 30 minutes | 180 | 32.75 | 19.55
|  | 210 | 32.75 | 19.55
|  | 240 | 32.75 | 19.55
|  | 270 | 32.75 | 19.55
| 1 hour | 300 | 32.75 | 19.55
|  | 360 | 32.75 | 19.55
|  | 420 | 32.5 | 19.3
|  | 480 | 32.75 | 19.55
|  | 540 | 32.5 | 19.3
|  | 600 | 32.75 | 19.55
|  | 660 | 32.75 | 19.55
|  | 720 | 32.75 | 19.55
|  | 780 | 32.75 | 19.55
|  | 840 | 32.75 | 19.55
|  | 900 | 32.75 | 19.55
|  | 960 | 32.75 | 19.55
|  | 1020 | 32.75 | 19.55
|  | 1080 | 32.75 | 19.55
|  | 1140 | 32.75 | 19.55
|  | 1200 | 33 | 19.8
|  | 1260 | 32.75 | 19.55
|  | 1320 | 33 | 19.8
|  | 1380 | 33 | 19.8
| 3 hours | 1440 | 32.75 | 19.55
|  | 1620 | 33 | 19.8
|  | 1800 | 33 | 19.8
|  | 1980 | 33.25 | 20.05
|  | 2160 | 33.25 | 20.05
|  | 2340 | 33 | 19.8
|  | 2520 | 33 | 19.8
|  | 2700 | 33 | 19.8
|  | 2880 | 32.75 | 19.55
|  | 3060 | 33 | 19.8
|  | 3240 | 33.25 | 20.05
|  | 3420 | 33.25 | 20.05
|  | 3600 | 33.25 | 20.05
|  | 3780 | 33 | 19.8
|  | 3960 | 33 | 19.8
|  | 4140 | 33 | 19.8
|  | 4320 | 33.25 | 20.05
Production Well Drawdown Tab:
Drawdown is the difference between the pumping water level at a specified time after pumping starts and the swl observed at time = 0.
Drawdown values are reported as positive numbers unless the water level rises above the initial swl due to flowing artesian conditions or uncontrollable responses to natural or human-influenced water levels.
*Drawdown column will auto populate when the Depth to water from MP column and swl cell in the Information tab are populated.
Minimum required time increments are provided in the Elapsed time (minutes) column, which represents the elapsed time since the start of pumping for the test.
Additional time increments may be added at the discretion of the applicant.

## Recovery (PROD WELL)
Recovery Phase of Aquifer Test |  |  |  |  | Grey Cells Require User Input
Recovery Data for Production Well
Date/Time (MM/DD/YY HH:MM) | Time Increment | Elapsed time (t) since pumping start (minutes) | Elapsed time (t’) since pumping end (minutes) | Depth to water from MP (to 0.01 foot) | Residual drawdown (to 0.01 foot)* | Test comments
2024-11-08 08:00 | 30 seconds | 4320.5 | 0.5 | 18.25 | 5.05
|  | 4321 | 1 | 13.25 | 0.05
|  | 4321.5 | 1.5 | 13 | -0.2
|  | 4322 | 2 | 13 | -0.2
|  | 4322.5 | 2.5 | 13.25 | 0.05
|  | 4323 | 3 | 13.5 | 0.3
|  | 4323.5 | 3.5 | 13.25 | 0.05
|  | 4324 | 4 | 13.25 | 0.05
|  | 4324.5 | 4.5 | 13 | -0.2
|  | 4325 | 5 | 13.1 | -0.1
|  | 4325.5 | 5.5 | 12.25 | -0.95
|  | 4326 | 6 | 12.25 | -0.95
|  | 4326.5 | 6.5 | 12.25 | -0.95
|  | 4327 | 7 | 13 | -0.2
|  | 4327.5 | 7.5 | 13 | -0.2
|  | 4328 | 8 | 13 | -0.2
|  | 4328.5 | 8.5 | 13.2 | 0
|  | 4329 | 9 | 13.2 | 0
|  | 4329.5 | 9.5 | 13.2 | 0
| 2 minutes | 4330 | 10 | 13.2 | 0
|  | 4332 | 12 | 13.2 | 0
|  | 4334 | 14 | 13.2 | 0
|  | 4336 | 16 | 13.2 | 0
|  | 4338 | 18 | 13 | -0.2
| 5 minutes | 4340 | 20 | 13 | -0.2
|  | 4345 | 25 | 13.2 | 0
|  | 4350 | 30 | 13.2 | 0
|  | 4355 | 35 | 13 | -0.2
|  | 4360 | 40 | 13 | -0.2
|  | 4365 | 45 | 13.2 | 0
|  | 4370 | 50 | 13.2 | 0
|  | 4375 | 55 | 13.2 | 0
| 10 minutes | 4380 | 60 | 13.2 | 0
|  | 4390 | 70 | 13.2 | 0
|  | 4400 | 80 | 13 | -0.2
|  | 4410 | 90 | 13.2 | 0
|  | 4420 | 100 | 13 | -0.2
|  | 4430 | 110 | 13 | -0.2
| 20 minutes | 4440 | 120 | 13.2 | 0
140
160
| 30 minutes |  | 180
210
240
270
| 1 hour |  | 300
360
420
480
540
600
660
720
780
840
900
960
1020
1080
1140
1200
1260
1320
1380
| 3 hours |  | 1440
1620
1800
1980
2160
2340
2520
2700
2880
3060
3240
3420
3600
3780
3960
4140
4320
Production Well Recovery Tab:
Residual drawdown is the difference between the recovery water level at a specified time after the end of pumping and the swl prior to pumping at time = 0.
Residual drawdown values are reported as positive numbers.
*Residual drawdown column will auto populate when the Depth to water from MP column and swl cell in the Information tab are populated.
Minimum required time increments are provided in the Elapsed time (minutes) column, which represents the elapsed time since end of pumping for the test.
Minimum length of recovery data collection is for the same length as the aquifer test, or once water levels are within at least 95% of the swl as measured prior to pumping.
Additional time increments may be added at the discretion of the applicant.
Recovery water level data is not required for a minimum, 8-hour drawdown and yield test.

## Drawdown (OBS WELL 1)
Drawdown Phase of Aquifer Test
Grey Cells Require User Input
Observation Well 1 Water-Level Data
Static Water Level (swl) to 0.01 ft:
Date/Time Measured:
How swl Measured:
Measurement Point (MP) ID:
MP Elevation (feet):
How MP Measured:
Drawdown Data for Observation Well 1
Date/Time (MM/DD/YY HH:MM) | Time Increment | Elapsed time (minutes) | Depth to water from MP (to 0.01 foot) | Drawdown (to 0.01 foot)* | Test comments
| 30 seconds | 0.5
1
1.5
2
2.5
3
3.5
4
4.5
5
5.5
6
6.5
7
7.5
8
8.5
9
9.5
| 2 minutes | 10
12
14
16
18
| 5 minutes | 20
25
30
35
40
45
50
55
| 10 minutes | 60
70
80
90
100
110
| 20 minutes | 120
140
160
| 30 minutes | 180
210
240
270
| 1 hour | 300
360
420
480
540
600
660
720
780
840
900
960
1020
1080
1140
1200
1260
1320
1380
| 3 hours | 1440
1620
1800
1980
2160
2340
2520
2700
2880
3060
3240
3420
3600
3780
3960
4140
4320
GPS
Topographic Map
Survey
Google Earth
Other (Specify Notes)
NULL
Observation Well Drawdown Tab:
Drawdown is the difference between the pumping water level at a specified time after pumping starts and the swl observed at time = 0.
Drawdown values are reported as positive numbers unless the pumping water level rises above the initial swl.
*Drawdown column will auto populate when the Depth to water from MP column and swl cell are populated.
Minimum required time increments are provided in the Elapsed time (minutes) column, which represents the elapsed time since the start of pumping for the test.
Additional time increments may be added at the discretion of the applicant.

## Recovery (OBS WELL 1)
Recovery Phase of Aquifer Test |  |  |  |  | Grey Cells Require User Input
Recovery Data for Observation Well 1
Date/Time (MM/DD/YY HH:MM) | Time Increment | Elapsed time (t) since pumping start (minutes) | Elapsed time (t’) since pumping end (minutes) | Depth to water from MP (to 0.01 foot) | Residual drawdown (to 0.01 foot)* | Test comments
| 30 seconds |  | 0.5
1
1.5
2
2.5
3
3.5
4
4.5
5
5.5
6
6.5
7
7.5
8
8.5
9
9.5
| 2 minutes |  | 10
12
14
16
18
| 5 minutes |  | 20
25
30
35
40
45
50
55
| 10 minutes |  | 60
70
80
90
100
110
| 20 minutes |  | 120
140
160
| 30 minutes |  | 180
210
240
270
| 1 hour |  | 300
360
420
480
540
600
660
720
780
840
900
960
1020
1080
1140
1200
1260
1320
1380
| 3 hours |  | 1440
1620
1800
1980
2160
2340
2520
2700
2880
3060
3240
3420
3600
3780
3960
4140
4320
Observation Well Recovery Tab:
Residual drawdown is the difference between the recovery water level at a specified time after the end of pumping and the swl prior to pumping at time = 0.
Residual drawdown values are reported as positive numbers.
*Residual drawdown column will auto populate when the Depth to water from MP column and swl cell in the Drawdown (OBS WELL 1) tab are populated.
Minimum required time increments are provided in the Elapsed time (minutes) column, which represents the elapsed time since the end of pumping for the test.
Minimum length of recovery data collection is for the same length as the aquifer test, or once water levels are within at least 95% of the swl as measured prior to pumping.
Additional time increments may be added at the discretion of the applicant.

## Drawdown (OBS WELL 2)
Drawdown Phase of Aquifer Test
Grey Cells Require User Input
Observation Well 2 Water-Level Data
Static Water Level (swl) to 0.01 ft:
Date/Time Measured:
How swl Measured:
Measurement Point (MP) ID:
MP Elevation (feet):
How MP Measured:
Drawdown Data for Observation Well 2
Date/Time (MM/DD/YY HH:MM) | Time Increment | Elapsed time (minutes) | Depth to water from MP (to 0.01 foot) | Drawdown (to 0.01 foot)* | Test comments
| 30 seconds | 0.5
1
1.5
2
2.5
3
3.5
4
4.5
5
5.5
6
6.5
7
7.5
8
8.5
9
9.5
| 2 minutes | 10
12
14
16
18
| 5 minutes | 20
25
30
35
40
45
50
55
| 10 minutes | 60
70
80
90
100
110
| 20 minutes | 120
140
160
| 30 minutes | 180
210
240
270
| 1 hour | 300
360
420
480
540
600
660
720
780
840
900
960
1020
1080
1140
1200
1260
1320
1380
| 3 hours | 1440
1620
1800
1980
2160
2340
2520
2700
2880
3060
3240
3420
3600
3780
3960
4140
4320
GPS
Topographic Map
Survey
Google Earth
Other (Specify Notes)
NULL
Observation Well Drawdown Tab:
Drawdown is the difference between the pumping water level at a specified time after pumping starts and the swl observed at time = 0.
Drawdown values are reported as positive numbers unless the pumping water level rises above the initial swl.
*Drawdown column will autopopulate when the Depth to water from MP column and swl cell are populated.
Minimum required time increments are provided in the Elapsed time (minutes) column, which represents the elapsed time since the start of pumping for the test.
Additional time increments may be added at the discretion of the applicant.
If applicant has more than two observation wells, copy and rename Drawdown (OBS Well 2). Enter Water Level Data and Drawdown Data for each additional observation well.

## Recovery (OBS WELL 2)
Recovery Phase of Aquifer Test |  |  |  |  | Grey Cells Require User Input
Recovery Data for Observation Well 2
Date/Time (MM/DD/YY HH:MM) | Time Increment | Elapsed time (t) since pumping start (minutes) | Elapsed time (t’) since pumping end (minutes) | Depth to water from MP (to 0.01 foot) | Residual drawdown (to 0.01 foot)* | Test comments
| 30 seconds |  | 0.5
1
1.5
2
2.5
3
3.5
4
4.5
5
5.5
6
6.5
7
7.5
8
8.5
9
9.5
| 2 minutes |  | 10
12
14
16
18
| 5 minutes |  | 20
25
30
35
40
45
50
55
| 10 minutes |  | 60
70
80
90
100
110
| 20 minutes |  | 120
140
160
| 30 minutes |  | 180
210
240
270
| 1 hour |  | 300
360
420
480
540
600
660
720
780
840
900
960
1020
1080
1140
1200
1260
1320
1380
| 3 hours |  | 1440
1620
1800
1980
2160
2340
2520
2700
2880
3060
3240
3420
3600
3780
3960
4140
4320
Observation Well Recovery Tab:
Residual drawdown is the difference between the recovery water level at a specified time afterthe end of pumping and the swl prior to pumping at time = 0.
Residual drawdown values are reported as positive numbers.
*Residual Drawdown column will auto populate when the Depth to water from MP column and swl cell in the Drawdown (OBS WELL 2) tab are populated.
Minimum required time increments are provided in the Elapsed time (minutes) column, which represents the elapsed time since the end of pumping for the test.
Minimum length of recovery data collection is for the same length as the aquifer test, or once water levels are within at least 95% of the swl as measured prior to pumping.
Additional time increments may be added at the discretion of the applicant.
If applicant has more than two observation wells, copy and rename Recovery (OBS Well 2). Enter recovery Water Level Data for the observation well and edit the Residual drawdown column to reference the correct swl measurement.