## START HERE Intro-Purpose
Step-by-Step Procedures for Montana Dam Safety Technical Note 1, Determination of the Inflow Design Flood for High Hazard Dams in Montana (2019)
Introduction and Purpose
This document is a companion to Section 7.1 of Montana Dam Safety Program’s Technical Note 1, Determination of the Inflow Design Flood for High Hazard Dams in Montana.
It is a step-by-step procedure for calculating storm depths and durations for large (infrequent) precipitation events. The procedures in this section are taken from the methods
outlined in the United States Geological Survey (USGS) publication Water-Resources Investigations Report (WRIR) 97-4004, Regional Analysis of Annual Precipitation Maxima
in Montana. This document is developed to give users a detailed procedure in calculating storm depths and durations without the arduous task of reading and fully understanding
all the data and methods described in WRIR 97-4004, along with providing hints and explanations by experienced users which are not fully explained in WRIR 97-4004.
The intent is to somewhat streamline the process for determining depths and durations of large precipitation events and to give the reader a better understanding of how the calculations are performed.
The methods presented are in the order of completion to come to a numerical solution. All steps come from WRIR 97-4004.
To start, the user needs to know:
1. The geographic location of the drainage basin.
2. The point on the main stem of the basin that defines the drainage area upstream.
3. The recurrence interval of the storm (i.e., 500-year return interval).
4. The storm duration in hours. If the storm duration is not known but the goal of the analysis is to determine the maximum surface runoff of the storm, then several storm durations may be analyzed.
Cautions
This spreadsheet is unprotected. There are no security measures for this spreadsheet or the equations included. Use of this spreadsheet and it's results is the responsibility of the user.

## Step 1 - Basin Size & Location
Step-by-Step Procedures for Montana Dam Safety Technical Note 1, Determination of the Inflow Design Flood for High Hazard Dams in Montana (2019)
Step 1 - Determining Basin Size and Location Relative to Tech Note 1
Size
Basins are to be measured for size in square miles.
Methods to accomplish this:
1. Digital tools for delineating basin and having the size automatically determined (AutoCAD®, Google Earth®, other digital tools.
| 2. Using StreamStats® (USGS) |  |  | Click here to go to StreamStats
3. Planimeter (ask an engineer over the age of 40 - they will know)
| Total Drainage Basin Size = |  |  | 20 | square miles
For drainage basins that overlap into two regions, enter the drainage area in each region in the table below.
Region
Determine the region in which the drainage basin is located.
Use Plate 1 (Locations of annual-maxima precipitation stations) of WRIR 97-4004.
If the basin happens to overlap into two regions, determine locations of basin in each region (see table below).
Location
Determine the location of points in the basin in latitude and longitude. In Montana, longitude ranges from about 104 to 116 degrees.
Latitude ranges from about 44 to 49 degrees.The user is required to convert latitude and longitude from degrees, minutes,
seconds format to decimal format.
For smaller basins, one location point near the centroid of the drainage area is adequate.
For larger basins, the user may want to use multiple points to provide a more even distribution of points
representing locations in which mean annual precipitation and mean storm depths are determined.
Using a grid pattern is recommended to provide even coverage of the basin, without intentional bias.
If the drainage basin is located in two regions, enter the area and location points in both regions.
User enters in the green cells only.
| Region | Subbasin Area in Region (sq mi) | Point in Basin | Latitude (decimal) | LAT (latitude minus 40) | Longitude (decimal) | LONG (longitude minus 100)
| 2 | 20 | 1 | 48 | 8 | 112.243 | 12.243
2
3
4
5
6
7
8
9
10
1
2
3
4
5
6
7
8
9
10

## Step 2 - Dimensionless Depth
Step-by-Step Procedures for Montana Dam Safety Technical Note 1, Determination of the Inflow Design Flood for High Hazard Dams in Montana (2019)
Step 2 - Determining Dimensionless Storm Depths | [11 empty] | OR
| Knowing the region, storm duration, and the storm recurrence interval, determine the dimensionless storm depth | [11 empty] | Use Figures 12 - 17 below to estimate the dimensionless storm depth for the regions needed.
The following information is taken from Equation 2 (page 10) and Table 9 (page 17) of WRIR 97-4004.
User enters in the green cells only.
| NOTE: | For basins in two regions, make sure the storm duration is the same in regions needed. | [10 empty] | REGION 1 DIMENSIONLESS STORM DEPTH =
|  | For regions not being considered, delete the storm duration value in that region (the appropriate q(F) value should be zero). | [10 empty] | REGION 2 DIMENSIONLESS STORM DEPTH = | 3.8
| FOR REGION 1: | [11 empty] | REGION 3 DIMENSIONLESS STORM DEPTH = | 3.6
| Input storm duration (in hrs) to be used |  |  |  | t(2, 6, 24) = |  | Input region 1, 2, or 3 |  | 1 | Storm Event =
|  |  | q(F) = | 0 | <----- REGION 1 DIMENSIONLESS STORM DEPTH*
FOR REGION 2:
| Input storm duration (in hrs) to be used |  |  |  | t(2, 6, 24) = | 24 | Input region 1, 2, or 3 |  | 2 | Storm Event = | 1000
|  |  | q(F) = | 3.8127 | <----- REGION 2 DIMENSIONLESS STORM DEPTH*
FOR REGION 3:
| Input storm duration (in hrs) to be used |  |  |  | t(2, 6, 24) = | 24 | Input region 1, 2, or 3 |  | 3 | Storm Event = | 1000
|  |  | q(F) = | 3.5605 | <----- REGION 3 DIMENSIONLESS STORM DEPTH*
*This is an unprotected sheet with formulas. Green cells are for user input; referenced table is included below for convenience.

## Step 3 - Mean Annual Precip
Step-by-Step Procedures for Montana Dam Safety Technical Note 1, Determination of the Inflow Design Flood for High Hazard Dams in Montana (2019)
Step 3 - Mean Annual Precipitation
Determine the mean annual precipitation for the basin using Plate 2 (Mean annual precipitation in Montana) of WRIR 97-4004.
User enters in the green cells only.
| Region | Point in Basin | Mean Annual Precipitation (in)
| 2 | 1 | 18
2
3
4
5
6
7
8
9
10
1
2
3
4
5
6
7
8
9
10

## Step 4 - Mean Storm Depth
Step-by-Step Procedures for Montana Dam Safety Technical Note 1, Determination of the Inflow Design Flood for High Hazard Dams in Montana (2019)
Step 4 - Mean Storm Depth
User enters in the green cells only.
| Storm duration (hrs) from Step 2 |  |  |  | t(2, 6, 24) = | 24
[6 empty] | From Table 11 |  |  | Dimensionless Depth | Mean Storm
| Point in Basin | Region | LAT | LONG | MAP | Pmax2 | Pmax6 | Pmax24 |  | Depth (in)
| 1 | 2 | 8 | 12.243 | 18 | 0 | 0 | 1.5904 | 3.8127 | 6.0638
| 2 | 2 |  |  |  | 0 | 0 | #VALUE! | 3.8127
| 3 | 2 |  |  |  | 0 | 0 | #VALUE! | 3.8127
| 4 | 2 |  |  |  | 0 | 0 | #VALUE! | 3.8127
| 5 | 2 |  |  |  | 0 | 0 | #VALUE! | 3.8127
| 6 | 2 |  |  |  | 0 | 0 | #VALUE! | 3.8127 |  |  | *This is an unprotected sheet with formulas. Green cells are for user input; referenced table is included below for convenience.
| 7 | 2 |  |  |  | 0 | 0 | #VALUE! | 3.8127
| 8 | 2 |  |  |  | 0 | 0 | #VALUE! | 3.8127
| 9 | 2 |  |  |  | 0 | 0 | #VALUE! | 3.8127
| 10 | 2 |  |  |  | 0 | 0 | #VALUE! | 3.8127
| 1 |  |  |  |  | 0 | 0 | 0 | 3.5605
| 2 |  |  |  |  | 0 | 0 | 0 | 3.5605
| 3 |  |  |  |  | 0 | 0 | 0 | 3.5605
| 4 |  |  |  |  | 0 | 0 | 0 | 3.5605
| 5 |  |  |  |  | 0 | 0 | 0 | 3.5605
| 6 |  |  |  |  | 0 | 0 | 0 | 3.5605
| 7 |  |  |  |  | 0 | 0 | 0 | 3.5605
| 8 |  |  |  |  | 0 | 0 | 0 | 3.5605
| 9 |  |  |  |  | 0 | 0 | 0 | 3.5605
| 10 |  |  |  |  | 0 | 0 | 0 | 3.5605
[8 empty] | Avg at site storm depth, weighted for subbasin sizes (in) |  | 6.0638
[8 empty] | Area adjustment factor |  | 0.98 | From Figure 19 ---->
[8 empty] | Basin mean storm depth (in) |  | 5.9425 | *