## START HERE - INTRODUCTION
DETERMINING UNIT HYDROGRAPHS IN MONTANA
Reference: USGS Water-Supply Paper (WSP) 2420, Procedures for Estimating Unit Hydrograpsh for Large Floods at Ungaged Sites in Montana.
Latest Update: April 2020
Introduction
This spreadsheet has been developed by the Montana Dam Safety Program to simplify the development of unit hydrographs for extreme precipitation events in Montana. This can be used as part of the procedures found in the Montana Dam Safety Program's Technical Note 1, Determination of the Inflow Design Flood for High Hazard Dams in Montana.
This spreadsheet can be used for most rainfall-runoff models for dam safety considerations, but the user is cautioned to be aware of the limitations of the unit hydrograph parameters used by the USGS in the development of WSP 2420. It is intended for hydrologic basins that are ungaged. If the site is gaged and has adequate rainfall and runoff data, the user may want to conduct a site-specific unit hydrograph analysis, which would be the most accurate method available. Likewise, if the site is goegraphically close to and hydrologically similar to a gaged basin used in the developement of WSP 2420, the user may use the unit hydrograph properties calculated for that gaged site in WSP 2420. Unit hydrograph values can be used in rainfall-runoff models, such as HEC-HMS (Hydrologic Modeling System), a U.S. Army Corps of Engineers software.
For the Clark Method, the user makes the determination if the site is located in "Mountains" or "Plains" in Montana (see Clark Method - Step 1).
The calculations within are based on the data and information contained in WSP 2420. This Introduction page gives overall guidance on how to use this spreadsheet.
Users input data in green cells. The spreadsheet calculates other values shown.
Spreadsheet Calculations
The calculations performed by this spreadsheet are in accordance with the values and procedures of WSP 2420.
The decision to use either the Clark Unit Hydrograph or the Dimensionless Unit Hydrograph methods is left to the user and the type of analysis desired.
Clark Unit Hydrograph Method - Step 1 - Identify if the site is "Mountainous" or "Plains"
The user determines the geographic category in which the site is located. The only guidance in WSP 2420 to help the user in this decision is to refer to Table 3 in which sites used in the regression analysis have a variable 'Type' which assigns mountainous sites with a value of 0 and plains sites with a value of 1. The legend of Table 3 offers further guidance by assigning mountainous labels to sites that have about 30% or greater of the drainage basin above 6000 feet elevation (E6000 variable) and about 30% or greater of the drainage basin that is forested (F variable). Plains labels are assigned to sites having either E6000 or F having values less than about 30%.
Clark Unit Hydrograph Method - Step 2 - Determine the Basin Drainage Area in Square Miles
The user determines the drainage area to the point on the basin where runoff will be determined. Area is in units of square miles.
Dimensionless Unit Hydrograph Method - Step 1 - Determine the Basin Drainage Area in Square Miles
The user determines the drainage area to the point on the basin where runoff will be determined. Area is in units of square miles.
Dimensionless Unit Hydrograph Method - Step 2 - Determine the Length of the Basin Main Channel
The user determines the length of the main channel of the drainage basin in miles.
Dimensionless Unit Hydrograph Method - Step 3 - Determine the Distance from the Basin Centroid to the Mouth of the Basin
The user determines the distance in miles from the drainage basin centroid to the mouth of the basin, or point at which runoff will be determined.
Dimensionless Unit Hydrograph Method - Step 4 - Determine the Slope of the Main Channel
The user determines the average slope of the basin main channel in vertical feet per mile horizontal distance.
Dimensionless Unit Hydrograph Method - Step 5 - Enter the Unit Hydrograph Duration Value
The spreadsheet calculates a value for the unit hydrograph duration (tr). The spreadsheet then displays a column of duration values that are rounded down to commonly used durations (5 minutes, 10 minutes, 15 minutes, etc.). The user enters the top value in the column as the duration used in the unit hydrograph.

## Clark UH Method
Clark Unit Hydrograph Method - USGS WSP 2420
Enter Project Name | Example
Drainage Area (sq mi) | Time of Concentration (hr) | Duration (hr) | Duration (min) | R Mtn sites (hr) | R plains sites (hr)
20 | 2.0887 | 0.52219 | 31.3312 | 7.3404 | 3.2905

## Dimensionless UH Method
UNIT HYDROGRAPH DETERMINATION - Dimensionless Unit Hydrograph Method USGS Water Supply Paper 2420
| ENTER PROJECT NAME |  |  |  | Example
| ENTER DRAINAGE AREA, A (SM) |  |  |  | 34
(IF AREA IS GREATER THAN 500 SQ MI, YOU MAY WANT TO SUBDIVIDE THE DRAINAGE.)
ENTER MAIN CHANNEL
| LENGTH, L (MI) |  |  |  | 1
ENTER DISTANCE FROM
DRAINAGE CENTROID
| TO MOUTH, Lc (MI) |  |  |  | 1
ENTER MAIN CHANNEL
| SLOPE, S (FT/MI) |  |  |  | 18
SNYDER STANDARD LAG = tp = 0.393 A^0.58 = |  |  |  |  | 3.0384 | HOURS
PEAK OF DIMENSIONLESS UNIT HYDROGRAPH
| qp = 8.46(LLc/S^0.5)^0.10 = |  |  |  | 7.3216
-- OR --
|  | qp = 7.24 A^0.10 = |  |  | 10.3012
| -----> |  |  |  | 10.3012
UNIT HYDROGRAPH DURATION = tr = Tp/5.5 = |  |  |  |  | 0.55244 | HOURS
IF tr IS > 7.0, THEN USE SUBDIVIDED DRAINAGES.
USE THE HIGHEST ROUNDED-DOWN
tr VALUE SHOWN IN THIS BOX ------------------------------>
0.5
0.25
0.167
0.083
ENTER THE tr VALUE TO BE USED -----> |  |  |  |  | 0.5 | HOURS
|  |  | Tp + 0.5tr = |  | 3.2884
[10 empty] | Time interval = | 30 | minutes
UNIT VOLUME OF RUNOFF = V' = 26.89*A = |  |  |  |  | 914.26 | FT3/S-DAY
Lookup Table | [10 empty] | Calculated Unit Hydrograph Ordinate, cfs |  | For Plotting
DIMENSION-LESS TIME, T (% OF Tp+0.5tr) | AVERAGE q | TIME, T (HR) | DIMENSION-LESS TIME, T (% OF Tp+0.5tr) | NEXT HIGHEST t | LOOKUP FIRST q | LOOKUP SECOND q | INTER- POLATED q | LOG t | ADJUSTMENT FACTOR, AFt | ADJUSTED DIMENSION-LESS DISCHARGE, q | ADJUSTED UNIT HYDROGRAPH DISCHARGE, Qs (cfs) |  | TIME, T (HR) | ADJUSTED UNIT HYDROGRAPH DISCHARGE, Qs (cfs)
5 | 0.28 | 0.5 | 15.2048 | 20 | 1.24 | 1.93 | 1.2683 | 1.182 | 0.71864 | 0.91142 | 253.3954 |  | 0.5 | 253.3954
10 | 0.69 | 1 | 30.4096 | 35 | 3.42 | 4.19 | 3.4831 | 1.483 | 0.7347 | 2.559 | 711.4657 |  | 1 | 711.4657
15 | 1.24 | 1.5 | 45.6144 | 50 | 6.22 | 7.29 | 6.3515 | 1.6591 | 0.7441 | 4.7261 | 1313.969 |  | 1.5 | 1313.969
20 | 1.93 | 2 | 60.8192 | 65 | 9.23 | 10.1 | 9.3725 | 1.784 | 0.75077 | 7.0366 | 1956.3273 |  | 2 | 1956.3273
25 | 2.61 | 2.5 | 76.0239 | 80 | 11.8 | 12.4 | 11.9229 | 1.881 | 0.75594 | 9.0129 | 2505.8018 |  | 2.5 | 2505.8018
30 | 3.42 | 3 | 91.2287 | 95 | 13.3 | 13.5 | 13.3491 | 1.9601 | 0.76016 | 10.1475 | 2821.2408 |  | 3 | 2821.2408
35 | 4.19 | 3.5 | 106.4335 | 110 | 13.4 | 13.2 | 13.3427 | 2.0271 | 0.76374 | 10.1903 | 2833.1216 |  | 3.5 | 2833.1216
40 | 5.15 | 4 | 121.6383 | 125 | 12.3 | 11.8 | 12.1362 | 2.0851 | 0.76683 | 9.3064 | 2587.3825 |  | 4 | 2587.3825
45 | 6.22 | 4.5 | 136.8431 | 140 | 10.7 | 10 | 10.442 | 2.1362 | 0.78422 | 8.1888 | 2276.6657 |  | 4.5 | 2276.6657
50 | 7.29 | 5 | 152.0479 | 155 | 8.98 | 8.46 | 8.767 | 2.182 | 0.86002 | 7.5398 | 2096.2486 |  | 5 | 2096.2486
55 | 8.22 | 5.5 | 167.2527 | 170 | 7.48 | 7.09 | 7.3043 | 2.2234 | 0.9286 | 6.7828 | 1885.7604 |  | 5.5 | 1885.7604
60 | 9.23 | 6 | 182.4575 | 185 | 6.28 | 5.92 | 6.1031 | 2.2612 | 0.9912 | 6.0494 | 1681.8631 |  | 6 | 1681.8631
65 | 10.1 | 6.5 | 197.6623 | 200 | 5.39 | 5.07 | 5.2196 | 2.2959 | 1.0488 | 5.4743 | 1521.9787 |  | 6.5 | 1521.9787
70 | 11.1 | 7 | 212.867 | 215 | 4.64 | 4.44 | 4.5253 | 2.3281 | 1.1021 | 4.9874 | 1386.614 |  | 7 | 1386.614
75 | 11.8 | 7.5 | 228.0718 | 230 | 4.02 | 3.85 | 3.9156 | 2.3581 | 1.1518 | 4.5098 | 1253.8144 |  | 7.5 | 1253.8144
80 | 12.4 | 8 | 243.2766 | 245 | 3.54 | 3.4 | 3.4483 | 2.3861 | 1.1982 | 4.1317 | 1148.6945 |  | 8 | 1148.6945
85 | 12.8 | 8.5 | 258.4814 | 260 | 3.15 | 3.03 | 3.0664 | 2.4124 | 1.2418 | 3.8079 | 1058.6921 |  | 8.5 | 1058.6921
90 | 13.3 | 9 | 273.6862 | 275 | 2.81 | 2.72 | 2.7436 | 2.4373 | 1.2829 | 3.5199 | 978.6161 |  | 9 | 978.6161
95 | 13.5 | 9.5 | 288.891 | 290 | 2.51 | 2.42 | 2.44 | 2.4607 | 1.3218 | 3.2252 | 896.685 |  | 9.5 | 896.685
100 | 13.6 | 10 | 304.0958 | 305 | 2.24 | 2.17 | 2.1827 | 2.483 | 1.3587 | 2.9657 | 824.5214 |  | 10 | 824.5214
105 | 13.4 | 10.5 | 319.3006 | 320 | 2.01 | 1.96 | 1.967 | 2.5042 | 1.3938 | 2.7417 | 762.2492 |  | 10.5 | 762.2492
110 | 13.2 | 11 | 334.5054 | 335 | 1.83 | 1.77 | 1.7759 | 2.5244 | 1.4273 | 2.5348 | 704.7364 |  | 11 | 704.7364
115 | 12.8 | 11.5 | 349.7101 | 350 | 1.67 | 1.62 | 1.6229 | 2.5437 | 1.4593 | 2.3683 | 658.4381 |  | 11.5 | 658.4381
120 | 12.3 | 12 | 364.9149 | 365 | 1.52 | 1.47 | 1.4709 | 2.5622 | 1.4899 | 2.1914 | 609.2716 |  | 12 | 609.2716
125 | 11.8 | 12.5 | 380.1197 | 385 | 1.34 | 1.3 | 1.339 | 2.5799 | 1.5193 | 2.0344 | 565.6069 |  | 12.5 | 565.6069
130 | 11.3 | 13 | 395.3245 | 400 | 1.24 | 1.2 | 1.2374 | 2.597 | 1.5475 | 1.9149 | 532.3833 |  | 13 | 532.3833
135 | 10.7 | 13.5 | 410.5293 | 415 | 1.14 | 1.1 | 1.1358 | 2.6133 | 1.5747 | 1.7884 | 497.2285 |  | 13.5 | 497.2285
140 | 10 | 14 | 425.7341 | 430 | 1.04 | 1.01 | 1.0356 | 2.6291 | 1.6008 | 1.6578 | 460.9087 |  | 14 | 460.9087
145 | 9.49 | 14.5 | 440.9389 | 445 | 0.96 | 0.94 | 0.95624 | 2.6444 | 1.6253 | 1.5542 | 432.1043 |  | 14.5 | 432.1043
150 | 8.98 | 15 | 456.1437 | 460 | 0.89 | 0.87 | 0.88543 | 2.6591 | 1.6374 | 1.4498 | 403.0743 |  | 15 | 403.0743
155 | 8.46 | 15.5 | 471.3485 | 475 | 0.83 | 0.8 | 0.82191 | 2.6733 | 1.6491 | 1.3554 | 376.8276 |  | 15.5 | 376.8276
160 | 7.95 | 16 | 486.5532 | 490 | 0.77 | 0.75 | 0.76379 | 2.6871 | 1.6604 | 1.2682 | 352.5803 |  | 16 | 352.5803
165 | 7.48 | 16.5 | 501.758 | 505 | 0.72 | 0.7 | 0.71297 | 2.7005 | 1.6713 | 1.1916 | 331.2929 |  | 16.5 | 331.2929
170 | 7.09 | 17 | 516.9628 | 520 | 0.66 | 0.64 | 0.65215 | 2.7135 | 1.682 | 1.0969 | 304.9595 |  | 17 | 304.9595
175 | 6.69 | 17.5 | 532.1676 | 535 | 0.6 | 0.59 | 0.59566 | 2.726 | 1.6923 | 1.008 | 280.2556 |  | 17.5 | 280.2556
180 | 6.28 | 18 | 547.3724 | 550 | 0.56 | 0.55 | 0.55526 | 2.7383 | 1.7023 | 0.94522 | 262.7917 |  | 18 | 262.7917
185 | 5.92 | 18.5 | 562.5772 | 565 | 0.52 | 0.51 | 0.51485 | 2.7502 | 1.7121 | 0.88145 | 245.063 |  | 18.5 | 245.063
190 | 5.66 | 19 | 577.782 | 580 | 0.48 | 0.47 | 0.47444 | 2.7618 | 1.7216 | 0.81677 | 227.0808 |  | 19 | 227.0808
195 | 5.39 | 19.5 | 592.9868 | 595 | 0.45 | 0.44 | 0.44403 | 2.773 | 1.7308 | 0.76853 | 213.6675 |  | 19.5 | 213.6675
200 | 5.07 | 20 | 608.1916 | 610 | 0.41 | 0.4 | 0.40362 | 2.784 | 1.7398 | 0.70222 | 195.2338 |  | 20 | 195.2338
205 | 4.85 | 20.5 | 623.3964 | 625 | 0.39 | 0.38 | 0.38321 | 2.7948 | 1.7486 | 0.67008 | 186.2982 |  | 20.5 | 186.2982
210 | 4.64 | 21 | 638.6011 | 640 | 0.36 | 0.35 | 0.3528 | 2.8052 | 1.7572 | 0.61994 | 172.356 |  | 21 | 172.356
215 | 4.44 | 21.5 | 653.8059 | 655 | 0.34 | 0.33 | 0.33239 | 2.8154 | 1.7656 | 0.58686 | 163.1594 |  | 21.5 | 163.1594
220 | 4.23 | 22 | 669.0107 | 670 | 0.32 | 0.31 | 0.31198 | 2.8254 | 1.7738 | 0.55338 | 153.8509 |  | 22 | 153.8509
225 | 4.02 | 22.5 | 684.2155 | 685 | 0.3 | 0.3 | 0.3 | 2.8352 | 1.7818 | 0.53453 | 148.6111 |  | 22.5 | 148.6111
230 | 3.85 | 23 | 699.4203 | 700 | 0.28 | 0.28 | 0.28 | 2.8447 | 1.7896 | 0.50108 | 139.3129 |  | 23 | 139.3129
235 | 3.71 | 23.5 | 714.6251 | 715 | 0.27 | 0.26 | 0.26075 | 2.8541 | 1.7972 | 0.46863 | 130.2902 |  | 23.5 | 130.2902
240 | 3.54 | 24 | 729.8299 | 730 | 0.25 | 0.25 | 0.25 | 2.8632 | 1.8047 | 0.45119 | 125.4398 |  | 24 | 125.4398
245 | 3.4 | 24.5 | 745.0347 | 750 | 0.23 | 0.23 | 0.23 | 2.8722 | 1.8121 | 0.41678 | 115.8741 |  | 24.5 | 115.8741
250 | 3.28 | 25 | 760.2395 | 765 | 0.22 | 0.21 | 0.21952 | 2.881 | 1.8193 | 0.39937 | 111.0338 |  | 25 | 111.0338
255 | 3.15 | 25.5 | 775.4442 | 780 | 0.21 | 0.2 | 0.20911 | 2.8896 | 1.8263 | 0.38191 | 106.1786 |  | 25.5 | 106.1786
260 | 3.03 | 26 | 790.649 | 795 | 0.19 | 0.19 | 0.19 | 2.898 | 1.8332 | 0.34832 | 96.8397 |  | 26 | 96.8397
265 | 2.93 | 26.5 | 805.8538 | 810 | 0.18 | 0.18 | 0.18 | 2.9063 | 1.84 | 0.3312 | 92.0823 |  | 26.5 | 92.0823
270 | 2.81 | 27 | 821.0586 | 825 | 0.17 | 0.17 | 0.17 | 2.9144 | 1.8467 | 0.31394 | 87.2812 |  | 27 | 87.2812
275 | 2.72 | 27.5 | 836.2634 | 840 | 0.16 | 0.16 | 0.16 | 2.9223 | 1.8532 | 0.29651 | 82.4377 |  | 27.5 | 82.4377
280 | 2.62 | 28 | 851.4682 | 855 | 0.15 | 0.15 | 0.15 | 2.9302 | 1.8596 | 0.27894 | 77.5529 |  | 28 | 77.5529
285 | 2.51 | 28.5 | 866.673 | 870 | 0.14 | 0.14 | 0.14 | 2.9379 | 1.8659 | 0.26123 | 72.628 |  | 28.5 | 72.628
290 | 2.42 | 29 | 881.8778 | 885 | 0.13 | 0.13 | 0.13 | 2.9454 | 1.8721 | 0.24338 | 67.6641 |  | 29 | 67.6641
295 | 2.34 | 29.5 | 897.0826 | 900 | 0.12 | 0.12 | 0.12 | 2.9528 | 1.8782 | 0.22539 | 62.6622 |  | 29.5 | 62.6622
300 | 2.24 | 30 | 912.2873 | 915 | 0.12 | 0.11 | 0.11543 | 2.9601 | 1.8842 | 0.21748 | 60.4654 |  | 30 | 60.4654
305 | 2.17 | 30.5 | 927.4921 | 930 | 0.11 | 0.11 | 0.11 | 2.9673 | 1.8901 | 0.20791 | 57.8034 |  | 30.5 | 57.8034
310 | 2.11 | 31 | 942.6969 | 945 | 0.1 | 0.1 | 0.1 | 2.9744 | 1.8959 | 0.18959 | 52.7095 |  | 31 | 52.7095
315 | 2.01 | 31.5 | 957.9017 | 960 | 0.1 | 0.1 | 0.1 | 2.9813 | 1.9016 | 0.19016 | 52.8679 |  | 31.5 | 52.8679
320 | 1.96 | 32 | 973.1065 | 975 | 0.09 | 0.09 | 0.09 | 2.9882 | 1.9072 | 0.17165 | 47.7214 |  | 32 | 47.7214
325 | 1.9 | 32.5 | 988.3113 | 990 | 0.09 | 0.09 | 0.09 | 2.9949 | 1.9127 | 0.17214 | 47.8595 |  | 32.5 | 47.8595
330 | 1.83 | 33 | 1003.5161 | 1005 | 0.08 | 0.08 | 0.08 | 3.0015 | 0 | 0 | 0 |  | 33 | 0
335 | 1.77 | 33.5 | 1018.7209 | 1020 | 0.08 | 0.08 | 0.08 | 3.0081 | 0 | 0 | 0 |  | 33.5 | 0
340 | 1.73 | 34 | 1033.9257 | 1035 | 0.08 | 0.08 | 0.08 | 3.0145 | 0 | 0 | 0 |  | 34 | 0
345 | 1.67 | 34.5 | 1049.1304 | 1050 | 0.08 | 0.08 | 0.08 | 3.0208 | 0 | 0 | 0 |  | 34.5 | 0
350 | 1.62 | 35 | 1064.3352 | 1065 | 0.08 | 0.08 | 0.08 | 3.0271 | 0 | 0 | 0 |  | 35 | 0
355 | 1.57 | 35.5 | 1079.54 | 1080 | 0.08 | 0.08 | 0.08 | 3.0332 | 0 | 0 | 0 |  | 35.5 | 0
360 | 1.52 | 36 | 1094.7448 | 1095 | 0.08 | 0.08 | 0.08 | 3.0393 | 0 | 0 | 0 |  | 36 | 0
365 | 1.47 | 36.5 | 1109.9496 | 1110 | 0.08 | 0.08 | 0.08 | 3.0453 | 0 | 0 | 0 |  | 36.5 | 0
370 | 1.44 | 37 | 1125.1544 | 1130 | 0.08 | 0.08 | 0.08 | 3.0512 | 0 | 0 | 0 |  | 37 | 0
375 | 1.4 | 37.5 | 1140.3592 | 1145 | 0.08 | 0.08 | 0.08 | 3.057 | 0 | 0 | 0 |  | 37.5 | 0
380 | 1.34 | 38 | 1155.564 | 1160 | 0.08 | 0.08 | 0.08 | 3.0628 | 0 | 0 | 0 |  | 38 | 0
385 | 1.3 | 38.5 | 1170.7688 | 1175 | 0.08 | 0.08 | 0.08 | 3.0685 | 0 | 0 | 0 |  | 38.5 | 0
390 | 1.27 | 39 | 1185.9735 | 1190 | 0.08 | 0.08 | 0.08 | 3.0741 | 0 | 0 | 0 |  | 39 | 0
395 | 1.24 | 39.5 | 1201.1783 | 1205 | 0.08 | 0.08 | 0.08 | 3.0796 | 0 | 0 | 0 |  | 39.5 | 0
400 | 1.2 | 40 | 1216.3831 | 1220 | 0.08 | 0.08 | 0.08 | 3.0851 | 0 | 0 | 0 |  | 40 | 0
405 | 1.16 | 40.5 | 1231.5879 | 1235 | 0.08 | 0.08 | 0.08 | 3.0905 | 0 | 0 | 0 |  | 40.5 | 0
410 | 1.14 | 41 | 1246.7927 | 1250 | 0.08 | 0.08 | 0.08 | 3.0958 | 0 | 0 | 0 |  | 41 | 0
415 | 1.1 | 41.5 | 1261.9975 | 1265 | 0.08 | 0.08 | 0.08 | 3.1011 | 0 | 0 | 0 |  | 41.5 | 0
420 | 1.07 | 42 | 1277.2023 | 1280 | 0.08 | 0.08 | 0.08 | 3.1063 | 0 | 0 | 0 |  | 42 | 0
425 | 1.04 | 42.5 | 1292.4071 | 1295 | 0.08 | 0.08 | 0.08 | 3.1114 | 0 | 0 | 0 |  | 42.5 | 0
430 | 1.01 | 43 | 1307.6119 | 1310 | 0.08 | 0.08 | 0.08 | 3.1165 | 0 | 0 | 0 |  | 43 | 0
435 | 0.99 | 43.5 | 1322.8166 | 1325 | 0.08 | 0.08 | 0.08 | 3.1215 | 0 | 0 | 0 |  | 43.5 | 0
440 | 0.96 | 44 | 1338.0214 | 1340 | 0.08 | 0.08 | 0.08 | 3.1265 | 0 | 0 | 0 |  | 44 | 0
445 | 0.94 | 44.5 | 1353.2262 | 1355 | 0.08 | 0.08 | 0.08 | 3.1314 | 0 | 0 | 0
450 | 0.91 | 45 | 1368.431 | 1370 | 0.08 | 0.08 | 0.08 | 3.1362 | 0 | 0 | 0
455 | 0.89 | 45.5 | 1383.6358 | 1385 | 0.08 | 0.08 | 0.08 | 3.141 | 0 | 0 | 0
460 | 0.87 | 46 | 1398.8406 | 1400 | 0.08 | 0.08 | 0.08 | 3.1458 | 0 | 0 | 0
465 | 0.85 | 46.5 | 1414.0454 | 1415 | 0.08 | 0.08 | 0.08 | 3.1505 | 0 | 0 | 0
470 | 0.83 | 47 | 1429.2502 | 1430 | 0.08 | 0.08 | 0.08 | 3.1551 | 0 | 0 | 0
475 | 0.8 | 47.5 | 1444.455 | 1445 | 0.08 | 0.08 | 0.08 | 3.1597 | 0 | 0 | 0
480 | 0.79 | 48 | 1459.6597 | 1460 | 0.08 | 0.08 | 0.08 | 3.1643 | 0 | 0 | 0
485 | 0.77 | 48.5 | 1474.8645 | 1475 | 0.08 | 0.08 | 0.08 | 3.1688 | 0 | 0 | 0
490 | 0.75 | 49 | 1490.0693 | 1495 | 0.08 | 0.08 | 0.08 | 3.1732 | 0 | 0 | 0
495 | 0.73 | 49.5 | 1505.2741 | 1510 | 0.08 | 0.08 | 0.08 | 3.1776 | 0 | 0 | 0
500 | 0.72 | 50 | 1520.4789 | 1525 | 0.08 | 0.08 | 0.08 | 3.182 | 0 | 0 | 0
505 | 0.7 | 50.5 | 1535.6837 | 1540 | 0.08 | 0.08 | 0.08 | 3.1863 | 0 | 0 | 0
510 | 0.68 | 51 | 1550.8885 | 1555 | 0.08 | 0.08 | 0.08 | 3.1906 | 0 | 0 | 0
515 | 0.66 | 51.5 | 1566.0933 | 1570 | 0.08 | 0.08 | 0.08 | 3.1948 | 0 | 0 | 0
520 | 0.64 | 52 | 1581.2981 | 1585 | 0.08 | 0.08 | 0.08 | 3.199 | 0 | 0 | 0
525 | 0.62 | 52.5 | 1596.5028 | 1600 | 0.08 | 0.08 | 0.08 | 3.2032 | 0 | 0 | 0
530 | 0.6 | 53 | 1611.7076 | 1615 | 0.08 | 0.08 | 0.08 | 3.2073 | 0 | 0 | 0
535 | 0.59 | 53.5 | 1626.9124 | 1630 | 0.08 | 0.08 | 0.08 | 3.2114 | 0 | 0 | 0
540 | 0.57 | 54 | 1642.1172 | 1645 | 0.08 | 0.08 | 0.08 | 3.2154 | 0 | 0 | 0
545 | 0.56 | 54.5 | 1657.322 | 1660 | 0.08 | 0.08 | 0.08 | 3.2194 | 0 | 0 | 0
550 | 0.55 | 55 | 1672.5268 | 1675 | 0.08 | 0.08 | 0.08 | 3.2234 | 0 | 0 | 0
555 | 0.54 | 55.5 | 1687.7316 | 1690 | 0.08 | 0.08 | 0.08 | 3.2273 | 0 | 0 | 0
560 | 0.52 | 56 | 1702.9364 | 1705 | 0.08 | 0.08 | 0.08 | 3.2312 | 0 | 0 | 0
565 | 0.51 | 56.5 | 1718.1412 | 1720 | 0.08 | 0.08 | 0.08 | 3.2351 | 0 | 0 | 0
570 | 0.5 | 57 | 1733.3459 | 1735 | 0.08 | 0.08 | 0.08 | 3.2389 | 0 | 0 | 0
575 | 0.48 | 57.5 | 1748.5507 | 1750 | 0.08 | 0.08 | 0.08 | 3.2427 | 0 | 0 | 0
580 | 0.47 | 58 | 1763.7555 | 1765 | 0.08 | 0.08 | 0.08 | 3.2464 | 0 | 0 | 0
585 | 0.46 | 58.5 | 1778.9603 | 1780 | 0.08 | 0.08 | 0.08 | 3.2502 | 0 | 0 | 0
590 | 0.45 | 59 | 1794.1651 | 1795 | 0.08 | 0.08 | 0.08 | 3.2539 | 0 | 0 | 0
595 | 0.44 | 59.5 | 1809.3699 | 1810 | 0.08 | 0.08 | 0.08 | 3.2575 | 0 | 0 | 0
600 | 0.42 | 60 | 1824.5747 | 1825 | 0.08 | 0.08 | 0.08 | 3.2612 | 0 | 0 | 0
605 | 0.41 | 60.5 | 1839.7795 | 1840 | 0.08 | 0.08 | 0.08 | 3.2648 | 0 | 0 | 0
610 | 0.4 | 61 | 1854.9843 | 1855 | 0.08 | 0.08 | 0.08 | 3.2683 | 0 | 0 | 0
615 | 0.4 | 61.5 | 1870.1891 | 1875 | 0.08 | 0.08 | 0.08 | 3.2719 | 0 | 0 | 0
620 | 0.39 | 62 | 1885.3938 | 1890 | 0.08 | 0.08 | 0.08 | 3.2754 | 0 | 0 | 0
625 | 0.38 | 62.5 | 1900.5986 | 1905 | 0.08 | 0.08 | 0.08 | 3.2789 | 0 | 0 | 0
630 | 0.37 | 63 | 1915.8034 | 1920 | 0.08 | 0.08 | 0.08 | 3.2824 | 0 | 0 | 0
635 | 0.36 | 63.5 | 1931.0082 | 1935 | 0.08 | 0.08 | 0.08 | 3.2858 | 0 | 0 | 0
640 | 0.35 | 64 | 1946.213 | 1950 | 0.08 | 0.08 | 0.08 | 3.2892 | 0 | 0 | 0
645 | 0.35 | 64.5 | 1961.4178 | 1965 | 0.08 | 0.08 | 0.08 | 3.2926 | 0 | 0 | 0
650 | 0.34 | 65 | 1976.6226 | 1980 | 0.08 | 0.08 | 0.08 | 3.2959 | 0 | 0 | 0
655 | 0.33 | 65.5 | 1991.8274 | 1995 | 0.08 | 0.08 | 0.08 | 3.2993 | 0 | 0 | 0
660 | 0.33 | 66 | 2007.0322 | 2010 | 0.08 | 0.08 | 0.08 | 3.3026 | 0 | 0 | 0
665 | 0.32 | 66.5 | 2022.2369 | 2025 | 0.08 | 0.08 | 0.08 | 3.3058 | 0 | 0 | 0
670 | 0.31 | 67 | 2037.4417 | 2040 | 0.08 | 0.08 | 0.08 | 3.3091 | 0 | 0 | 0
675 | 0.31 | 67.5 | 2052.6465 | 2055 | 0.08 | 0.08 | 0.08 | 3.3123 | 0 | 0 | 0
680 | 0.3 | 68 | 2067.8513 | 2070 | 0.08 | 0.08 | 0.08 | 3.3155 | 0 | 0 | 0
685 | 0.3 | 68.5 | 2083.0561 | 2085 | 0.08 | 0.08 | 0.08 | 3.3187 | 0 | 0 | 0
690 | 0.29 | 69 | 2098.2609 | 2100 | 0.08 | 0.08 | 0.08 | 3.3219 | 0 | 0 | 0
695 | 0.28 | 69.5 | 2113.4657 | 2115 | 0.08 | 0.08 | 0.08 | 3.325 | 0 | 0 | 0
700 | 0.28 | 70 | 2128.6705 | 2130 | 0.08 | 0.08 | 0.08 | 3.3281 | 0 | 0 | 0
705 | 0.27 | 70.5 | 2143.8753 | 2145 | 0.08 | 0.08 | 0.08 | 3.3312 | 0 | 0 | 0
710 | 0.27 | 71 | 2159.08 | 2160 | 0.08 | 0.08 | 0.08 | 3.3343 | 0 | 0 | 0
715 | 0.26 | 71.5 | 2174.2848 | 2175 | 0.08 | 0.08 | 0.08 | 3.3373 | 0 | 0 | 0
720 | 0.26 | 72 | 2189.4896 | 2190 | 0.08 | 0.08 | 0.08 | 3.3403 | 0 | 0 | 0
725 | 0.25 | 72.5 | 2204.6944 | 2205 | 0.08 | 0.08 | 0.08 | 3.3433 | 0 | 0 | 0
730 | 0.25 | 73 | 2219.8992 | 2220 | 0.08 | 0.08 | 0.08 | 3.3463 | 0 | 0 | 0
735 | 0.24 | 73.5 | 2235.104 | 2240 | 0.08 | 0.08 | 0.08 | 3.3493 | 0 | 0 | 0
740 | 0.24 | 74 | 2250.3088 | 2255 | 0.08 | 0.08 | 0.08 | 3.3522 | 0 | 0 | 0
745 | 0.23 | 74.5 | 2265.5136 | 2270 | 0.08 | 0.08 | 0.08 | 3.3552 | 0 | 0 | 0
750 | 0.23 | 75 | 2280.7184 | 2285 | 0.08 | 0.08 | 0.08 | 3.3581 | 0 | 0 | 0
755 | 0.23 | 75.5 | 2295.9231 | 2300 | 0.08 | 0.08 | 0.08 | 3.361 | 0 | 0 | 0
760 | 0.22 | 76 | 2311.1279 | 2315 | 0.08 | 0.08 | 0.08 | 3.3638 | 0 | 0 | 0
765 | 0.21 | 76.5 | 2326.3327 | 2330 | 0.08 | 0.08 | 0.08 | 3.3667 | 0 | 0 | 0
770 | 0.21 | 77 | 2341.5375 | 2345 | 0.08 | 0.08 | 0.08 | 3.3695 | 0 | 0 | 0
775 | 0.21 | 77.5 | 2356.7423 | 2360 | 0.08 | 0.08 | 0.08 | 3.3723 | 0 | 0 | 0
780 | 0.2 | 78 | 2371.9471 | 2375 | 0.08 | 0.08 | 0.08 | 3.3751 | 0 | 0 | 0
785 | 0.2 | 78.5 | 2387.1519 | 2390 | 0.08 | 0.08 | 0.08 | 3.3779 | 0 | 0 | 0
790 | 0.19 | 79 | 2402.3567 | 2405 | 0.08 | 0.08 | 0.08 | 3.3806 | 0 | 0 | 0
795 | 0.19 | 79.5 | 2417.5615 | 2420 | 0.08 | 0.08 | 0.08 | 3.3834 | 0 | 0 | 0
800 | 0.18 | 80 | 2432.7662 | 2435 | 0.08 | 0.08 | 0.08 | 3.3861 | 0 | 0 | 0
805 | 0.18 | 80.5 | 2447.971 | 2450 | 0.08 | 0.08 | 0.08 | 3.3888 | 0 | 0 | 0
810 | 0.18 | 81 | 2463.1758 | 2465 | 0.08 | 0.08 | 0.08 | 3.3915 | 0 | 0 | 0
815 | 0.17 | 81.5 | 2478.3806 | 2480 | 0.08 | 0.08 | 0.08 | 3.3942 | 0 | 0 | 0
820 | 0.17 | 82 | 2493.5854 | 2495 | 0.08 | 0.08 | 0.08 | 3.3968 | 0 | 0 | 0
825 | 0.17 | 82.5 | 2508.7902 | 2510 | 0.08 | 0.08 | 0.08 | 3.3995 | 0 | 0 | 0
830 | 0.17 | 83 | 2523.995 | 2525 | 0.08 | 0.08 | 0.08 | 3.4021 | 0 | 0 | 0
835 | 0.16 | 83.5 | 2539.1998 | 2540 | 0.08 | 0.08 | 0.08 | 3.4047 | 0 | 0 | 0
840 | 0.16 | 84 | 2554.4046 | 2555 | 0.08 | 0.08 | 0.08 | 3.4073 | 0 | 0 | 0
845 | 0.16 | 84.5 | 2569.6093 | 2570 | 0.08 | 0.08 | 0.08 | 3.4099 | 0 | 0 | 0
850 | 0.15 | 85 | 2584.8141 | 2585 | 0.08 | 0.08 | 0.08 | 3.4124 | 0 | 0 | 0
855 | 0.15 | 85.5 | 2600.0189 | 2605 | 0.08 | 0.08 | 0.08 | 3.415 | 0 | 0 | 0
860 | 0.15 | 86 | 2615.2237 | 2620 | 0.08 | 0.08 | 0.08 | 3.4175 | 0 | 0 | 0
865 | 0.14 | 86.5 | 2630.4285 | 2635 | 0.08 | 0.08 | 0.08 | 3.42 | 0 | 0 | 0
870 | 0.14 | 87 | 2645.6333 | 2650 | 0.08 | 0.08 | 0.08 | 3.4225 | 0 | 0 | 0
875 | 0.13 | 87.5 | 2660.8381 | 2665 | 0.08 | 0.08 | 0.08 | 3.425 | 0 | 0 | 0
880 | 0.13 | 88 | 2676.0429 | 2680 | 0.08 | 0.08 | 0.08 | 3.4275 | 0 | 0 | 0
885 | 0.13 | 88.5 | 2691.2477 | 2695 | 0.08 | 0.08 | 0.08 | 3.43 | 0 | 0 | 0
890 | 0.13 | 89 | 2706.4524 | 2710 | 0.08 | 0.08 | 0.08 | 3.4324 | 0 | 0 | 0
895 | 0.12 | 89.5 | 2721.6572 | 2725 | 0.08 | 0.08 | 0.08 | 3.4348 | 0 | 0 | 0
900 | 0.12 | 90 | 2736.862 | 2740 | 0.08 | 0.08 | 0.08 | 3.4373 | 0 | 0 | 0
905 | 0.12 | 90.5 | 2752.0668 | 2755 | 0.08 | 0.08 | 0.08 | 3.4397 | 0 | 0 | 0
910 | 0.12 | 91 | 2767.2716 | 2770 | 0.08 | 0.08 | 0.08 | 3.4421 | 0 | 0 | 0
915 | 0.11 | 91.5 | 2782.4764 | 2785 | 0.08 | 0.08 | 0.08 | 3.4444 | 0 | 0 | 0
920 | 0.11 | 92 | 2797.6812 | 2800 | 0.08 | 0.08 | 0.08 | 3.4468 | 0 | 0 | 0
925 | 0.11 | 92.5 | 2812.886 | 2815 | 0.08 | 0.08 | 0.08 | 3.4492 | 0 | 0 | 0
930 | 0.11 | 93 | 2828.0908 | 2830 | 0.08 | 0.08 | 0.08 | 3.4515 | 0 | 0 | 0
935 | 0.11 | 93.5 | 2843.2955 | 2845 | 0.08 | 0.08 | 0.08 | 3.4538 | 0 | 0 | 0
940 | 0.1 | 94 | 2858.5003 | 2860 | 0.08 | 0.08 | 0.08 | 3.4561 | 0 | 0 | 0
945 | 0.1 | 94.5 | 2873.7051 | 2875 | 0.08 | 0.08 | 0.08 | 3.4584 | 0 | 0 | 0
950 | 0.1 | 95 | 2888.9099 | 2890 | 0.08 | 0.08 | 0.08 | 3.4607 | 0 | 0 | 0
955 | 0.1 | 95.5 | 2904.1147 | 2905 | 0.08 | 0.08 | 0.08 | 3.463 | 0 | 0 | 0
960 | 0.1 | 96 | 2919.3195 | 2920 | 0.08 | 0.08 | 0.08 | 3.4653 | 0 | 0 | 0
965 | 0.1 | 96.5 | 2934.5243 | 2935 | 0.08 | 0.08 | 0.08 | 3.4675 | 0 | 0 | 0
970 | 0.09 | 97 | 2949.7291 | 2950 | 0.08 | 0.08 | 0.08 | 3.4698 | 0 | 0 | 0
975 | 0.09 | 97.5 | 2964.9339 | 2965 | 0.08 | 0.08 | 0.08 | 3.472 | 0 | 0 | 0
980 | 0.09 | 98 | 2980.1386 | 2985 | 0.08 | 0.08 | 0.08 | 3.4742 | 0 | 0 | 0
985 | 0.09 | 98.5 | 2995.3434 | 3000 | 0.08 | 0.08 | 0.08 | 3.4764 | 0 | 0 | 0
990 | 0.09 | 99 | 3010.5482 | 3015 | 0.08 | 0.08 | 0.08 | 3.4786 | 0 | 0 | 0
995 | 0.09 | 99.5 | 3025.753 | 3030 | 0.08 | 0.08 | 0.08 | 3.4808 | 0 | 0 | 0
1000 | 0.08 | 100 | 3040.9578 | 3045 | 0.08 | 0.08 | 0.08 | 3.483 | 0 | 0 | 0