## Instructions
THREE MEASUREMENTS REQUIRED
1) Flume throat width, W: Measured inside width of the throat (drop) section. This is the size of the flume.
2) Primary (upstream) measurement point, Ha: Measured water depth in the converging section, at a point two-thirds of the length downstream of the converging section.
3) Secondary (downstream) measurement point, Hb: Measured water depth in the throat (drop) section of the flume, located a short distance X upstream of the end of the throat section. For Parshall flume sizes commonly used in water resources work (throat sizes of 6 inches to 8 feet), the distance X is 2 inches. See Table 1 for values of X for different flume sizes. Note that this is measured at the same zero elevation as Ha (it has the same datum). A basic spring clamp may be useful in the field for holding the staff gage in place on the flume at the appropriate elevation, so that the user can read the water depth. See the diagrams below.
Table 1: Distance X for different flume sizes
| W, flume size |  | X
| (inches) | (feet) | (inches)
| 1 |  | 5/16
| 2 |  | 5/8
| 3 |  | 1
| 6 |  | 2
| 9 |  | 2
| 12 | 1 | 2
| 18 | 1.5 | 2
| 24 | 2 | 2
| 36 | 3 | 2
| 48 | 4 | 2
| 60 | 5 | 2
| 72 | 6 | 2
| 84 | 7 | 2
| 96 | 8 | 2
| 120 | 10 | 12
| 144 | 12 | 12
This worksheet provides a quick method to calculate corrected flow rates for submerged Parshall flumes of varying sizes. The calculations are based on the universal equation developed by Skogerboe, Hyatt, Johnson, and England (1965). The primary advantage is that this method does not require graphs or long, complex equations.
The user must enter only three measurements:
1) Flume throat width (select from the dropdown menu)
2) Staff gage height at the primary (upstream) measurement point, Ha
3) Staff gage height at the secondary (downstream) measurement point, Hb
These measurements must be obtained accurately and at the correct location. A discussion and diagrams of where to measure is included below. Throat width and primary measurement point, Ha, are the same for all applications. However, care must be taken to measure the secondary location, Hb, correctly. It should be measured using the same datum (zero elevation) as Ha and at a small distance, X, upstream from the downstream end of the throat section.
The spreadsheet chooses the correct parameters for the corresponding measurements, based on the flume size, and then completes the calculation. Calculations are performed only in Imperial units. Note that calculations are performed only if the flume is submerged above the transition submergence (St) but below a maximum limit of 90 percent. Below the transition submergence, normal rating charts or equations can be used for free flow. Above 90 percent, submergence cannot be practically accounted for, as small errors in measuring staff gage height become critical.
Reference:
Skogerboe, G., Hyatt, L., Johnson, R., England, D., Submerged Parshall Flumes of Small Size, 1965. Merkley, G. Irrigation Conveyance & Control: Flow Measurement & Structure Design, Utah State University, 2004.
(An adapted open-source version is available online at the following link: https://www.openchannelflow.com/blog/universal-equation-parshall-flume-submergence)

## Calculation
SUBMERGED PARSHALL FLUME CALCULATOR
Width | Width | Submergence parameters |  |  |  |  | Parshall flume measurements
| (ft) | Cf | Cs | nf | ns | St | W, throat width = | 1.5 ft |  | Measure the throat width (size) of the flume - select from the dropdown menu
1 in | 0.083333 | 4.06 | 3.59 | 1.55 | 1 | 0.56 | Ha = | 0.39 | ft | Measure the upstream staff gage depth
2 in | 0.16667 | 4.06 | 3.67 | 1.55 | 1 | 0.61 | Hb = | 0.29 | ft | Measure the downstream staff gage depth
3 in | 0.25 | 3.97 | 3.66 | 1.55 | 1 | 0.64
6 in | 0.5 | 4.12 | 3.32 | 1.58 | 1.08 | 0.55 | Submergence
9 in | 0.75 | 4.09 | 3.35 | 1.53 | 1.06 | 0.63 | S (Hb/Ha) = | 0.74359
1 ft | 1 | 4 | 3.11 | 1.52 | 1.08 | 0.62 | Submergence limit, St? | 0.64 |  | This chooses the transition submergence that corresponds to the size of flume being analyzed.
1.5 ft | 1.5 | 4 | 2.95 | 1.54 | 1.115 | 0.64 | Submerged? | TRUE |  | The flume's submergence must be in between the minimum limit (St) and the maximum limit (generally reported as around 90% submerged). Calculations are performed only if those are both true.
2 ft | 2 | 4 | 2.97 | 1.55 | 1.14 | 0.66
3 ft | 3 | 4 | 2.87 | 1.56 | 1.16 | 0.68 | Lookup parameters
4 ft | 4 | 4 | 2.78 | 1.57 | 1.185 | 0.7 | W = | 1.5 | ft
5 ft | 5 | 4 | 2.71 | 1.58 | 1.205 | 0.72 | Cs = | 2.95
6 ft | 6 | 4 | 2.64 | 1.59 | 1.23 | 0.74 | nf = | 1.54
7 ft | 7 | 4 | 2.59 | 1.6 | 1.25 | 0.76 | ns = | 1.115
8 ft | 8 | 4 | 2.55 | 1.6 | 1.26 | 0.78
10 ft | 10 | 4.01 | 2.48 | 1.59 | 1.275 | 0.8 | Calculation
12 ft | 12 | 3.96 | 2.45 | 1.59 | 1.275 | 0.8 | Flow rate, Q = | 1.3053 | CFS | If the flume is submerged, this will calculate the corrected flow rate in CFS and miners inches.
[7 empty] | Flow rate, Q = | 52.2117 | MI
KEY
User input
Calculations
Answer
In order to avoid any inadvertent changes to the calculations, this worksheet is password-protected. The user is strongly encouraged not to unprotect the worksheet or to alter any of the cells (except for the three inputs). However, for advanced users who may wish to adapt this sheet, the password is:
parshall
(the name of the flume, in all lowercase, no other symbols or numbers)