## Read_Me
This form has been expanded to allow for additional methods of water measurement.
Only the worksheet/tab that is relevant for the method use is required to be filled out.
For each worksheet/tab, make sure that all cells marked as required are filled in. These cells are shaded in gray.
If there are additional cells marked as required that are not used, enter "N/A".
If the method used for measuring and estimating flow is not represented on this spreadsheet, provide the measurements and any calculations below on this worksheet/tab.

## Flow Measurements
MONTANA DNRC
Water Resources Division
USGS Methodology (> or = 20 sections, 0.6 depth)
Measurements Taken By: |  |  |  | Date:
Select Method from Drop Down List
0.6 Depth |  |  |  | Total Discharge (Calculated): | 0 | cfs
Distance | Width | Depth | Velocity at 0.6 Depth | Mean Velocity (Calculated) | Area (Calculated) | Discharge (Calculated)
|  |  |  | 0 | 0 | 0 |  | = Required information to be input
|  |  |  | 0 | 0 | 0
|  |  |  | 0 | 0 | 0 | Include all requested data collected on this form. If requested data was not collected, enter "N/A" in the cell and include brief explanation of why the data was not collected.
|  |  |  | 0 | 0 | 0
|  |  |  | 0 | 0 | 0
|  |  |  | 0 | 0 | 0 | This form assumes a minimum of 20 sections, and pre-populates additional cells with "N/A" for convenience.
|  |  |  | 0 | 0 | 0
|  |  |  | 0 | 0 | 0
|  |  |  | 0 | 0 | 0 | If additional sections are used, replace the "N/A" values with those for the data collected.
|  |  |  | 0 | 0 | 0
|  |  |  | 0 | 0 | 0
|  |  |  | 0 | 0 | 0
|  |  |  | 0 | 0 | 0
|  |  |  | 0 | 0 | 0
|  |  |  | 0 | 0 | 0
|  |  |  | 0 | 0 | 0
|  |  |  | 0 | 0 | 0
|  |  |  | 0 | 0 | 0
|  |  |  | 0 | 0 | 0
|  |  |  | 0 | 0 | 0
N/A | N/A | N/A | N/A | 0 | 0 | 0
N/A | N/A | N/A | N/A | 0 | 0 | 0
N/A | N/A | N/A | N/A | 0 | 0 | 0
N/A | N/A | N/A | N/A | 0 | 0 | 0
N/A | N/A | N/A | N/A | 0 | 0 | 0
N/A | N/A | N/A | N/A | 0 | 0 | 0
N/A | N/A | N/A | N/A | 0 | 0 | 0
N/A | N/A | N/A | N/A | 0 | 0 | 0
N/A | N/A | N/A | N/A | 0 | 0 | 0
N/A | N/A | N/A | N/A | 0 | 0 | 0
N/A | N/A | N/A | N/A | 0 | 0 | 0

## Flumes and Weirs
Select from Dropdown List
Parshall Flume
Gage Reading (Ha) |  | ft | = Required information to be input
Throat Width |  | ft
Free Flow or Submerged Conditions
Calculate free flow - no adjustment for submergence
Parshall Flume | 0 | cfs
Trapezoidal Flume | ----- | cfs
Rectangular Contracted Weir | ----- | cfs
Cipolletti Weir | ----- | cfs
90 Degree Triangular or V-Notch Weir | ----- | cfs
Rectangular Submerged Orifice | ----- | cfs
Note: Formulas for Free Flow calculations taken from Irrigation Water Measurement: Irrigation Ditches and Pipelines. University of Wyoming Extension Bulletin 583R. June 2013.

## Float-Area Method
| Length of Run in Feet | Number of Seconds
1st run |  |  | = Required information to be input
2nd run
3rd run |  |  |  | Coefficients for Converting Float Velocity to Water Velocity
|  |  |  | Average Depth in ft. | Coefficient
| Upstream | Downstream |  | Less than 1 | 0.66
Top Width |  |  |  | 1 | 0.66
Bottom Width |  |  |  | 2 | 0.68
|  |  |  | 3 | 0.7
| Upstream | Downstream |  | 4 | 0.72
Average Depth |  |  |  | 5 | 0.74
|  |  |  | 6 | 0.76
|  |  |  | 9 | 0.77
|  |  |  | 12 | 0.78
Float Velocity in feet per second (fps) | #DIV/0! |  |  | 15 | 0.79
|  |  |  | 20 | 0.8
Average Water velocity | #DIV/0! |  |  | Greater than 20 | 0.8
Average Width | #DIV/0! |  |  | Coefficient Lookup Check
|  |  |  | Depth | Coefficient
Average Depth | #DIV/0! |  |  | #DIV/0! | #DIV/0!
Cross Sectional Area (Sq. ft.) | #DIV/0!
Flow rate | #DIV/0! | cfs
| #DIV/0! | gpm
Note: Illustration and Coefficient table taken from The Float Area Method. Montana State University Extension. MT 9125.
Disclaimer: The size of the float matters for accurate estimates, especially for depths under 1 ft. A bottle filled partially with water or a wooden rod with a weight on one end are ideal. Anything that sits down in the water column is acceptible. Do not use items that are light and only sit on the surface (such as leaves, small sticks, small pieces of plastic, etc.). Make sure the float does not contact the bottom of the channel over the lenght of the run.

## Container Method
Size of Container: |  | gallons | = Required information to be input
Time to fill: |  | seconds
Flow Rate (calculated): | ----- | gpm